## MCQs
Airport Engineering
# | Question | A | B | C | D | Ans
2 | The length of clear zone for none instrument runway of a small aircraft is________________? | 150 m | 300 m | 600 m | 750 m | B
3 | As per ICAO, the minimum basic runway length for A and E type of airport will be________________? | 1500 m and 600 m | 2100 m and 750 m | 1500 m and 750 m | 2100 m and 600 m | D
4 | The cruising speed of the aircraft is 500 kmph. If there is a head wind of 50 kmph, then the air speed and ground speed of the aircraft respectively will be_________________? | 450 kmph and 500 kmph | 500 kmph and 450 kmph | 450 kmph and 450 kmph | 500 kmph and 500 kmph | A
5 | Calm period is the percentage of time during which wind intensity is less than______________? | 4.8 kmph | 6.4 kmph | 8.0 kmph | 9.6 kmph | B
6 | According to ICAO, all markings on the runways are___________________? | Yellow | White | Black | Red | B
7 | The width and interval of transverse centre line bars along the extended centre line of runway, in approach lighting system are_________________? | 3 m and 30 m | 4.2 m and 30 m | 4.2 m and 50 m | 3 m and 45 m | B
8 | The slope of the obstruction clearance line from the boundary of the heliport should be________________? | 1:2 | 1:5 | 1:8 | 1:40 | C
9 | The size of landing area for multiengined helicopters operating under 1FR conditions is______________? | 22.5 m x 22.5 m | 30 m x 30 m | 22.5 m x 30 m | 60 mx 120 m | D
11 | For supersonic transport aircraft, the minimum turning radius of taxiway is________________? | 60 m | 120 m | 180 m | 240 m | C
12 | Which of the following is an example of failure in flexible pavements ? | Alligator cracking | Mud pumping | Warping cracks | Shrinkage cracks | A
13 | Which of the following is used for servicing and repairs of the aircraft ? | Apron | Hanger | Terminal building | holding apron | B
14 | Maximum gross take-off weight of an aircraft is__________________? | equal to the maximum structural landing weight | less than the maximum structural landing weight | more than the maximum structural landing weight | equal to the empty operating weight plus the payload | C
15 | Castor angle is defined as the angle______________? | formed by the longitudinal axis of the aircraft and the direction of movement of the nose gear | between the direction of wind and the longitudinal axis of the runway | between the true speed of the aircraft and the crosswind component | between the horizontal and the fuselage axis | A
16 | In an airport, if 4 groups of 5 gates each located well-separated are considered for traffic and the future to present traffic ratio is 3, then the total requirement of future gates will be______________? | 32 | 36 | 44 | 68 | B
17 | The runway length after correcting for elevation and temperature is 2845 m. If the effective gradient on runway is 0.5 percent then the revised runway length will be_________________? | 2845 m | 2910 m | 3030 m | 3130 m | C
18 | The main disadvantage of angle nose out parking configuration of aircraft is that the_______________? | aircraft rear loading door is far away from terminal building. | hot blast is directed towards the terminal building | overall apron area required is more | all the above | B
19 | In approach areas of runways equipped with instrumental landing facilities any object within 4.5 km distance from runway end shall be considered as an obstruction if its height is more than______________? | 20 m | 30 m | 45 m | 51 m | B
20 | The slope of the transitional surface for A, B and C type of runway shall be_______________? | 1:5 | 1:7 | 1:10 | 1:12 | B
21 | As per UK design criteria, if LCN of aircraft is between 1.25 to 1.5 times the LCN of pavement, then the number of movements allowed are__________________? | Zero | 300 | 3000 | Unrestricted | B
22 | Assertion A: The width of a taxiway is smaller than the runway width. Reason R : The speed of the aircraft on a taxiway is greater than that on runway.? | Both A and R are true and R is the correct explanation of A | Both A and R are true but R is not the correct explanation of A | A is true but R is false | A is false but R is true | B
23 | The centre to centre spacing of heliport lighting along the periphery of landing and take off area should be______________? | 2.5 m | 5.0 m | 7.5 m | 10.0 m | C
24 | In Intrumental landing system, the middle markers are located___________________? | along the extended centre line of runway end | about 1 km. ahead of the runway threshold | at the runway threshold | none of the above | B
25 | Runway threshold is indicated by a series of parallel lines starting from a distance of_______________? | 3 m from runway end | 6 m from runway end | 10 m from runway end | 15m from runway end | B
26 | For determining the basic runway.length, the landing case requires that aircraft should come to a stop within p % of the landing distance. The value of p is________________? | 40 % | 50% | 60% | 75% | C
27 | As per ICAO, for airports serving big aircrafts, the crosswind component should not exceed_________________? | 15 kmph | 25 kmph | 35 kmph | 45 kmph | C
28 | Zero fuel weight of an aircraft is_________________? | equal to empty operating weight | equal to maximum landing weight | less than empty operating weight | equal to sum of empty operating weight and the maximum pay load | D
29 | The length of runway under standard conditions is 2000 m. The elevation of airport site is 300 m. Its reference temperature is 33.05°C. If the runway is to be constructed with an effective gradient of 0.25 percent, the corrected runway length will be________________? | 2500 m | 2600 m | 2700 m | 2800 m | C
30 | As per ICAO, for A, B, and C type of airports, maximum effective, transverse and longitudinal grades in percentage respectively are______________? | 1.0, 1.5 and 1.5 | 1.0, 1.5 and 2.0 | 1.5, 1.5 and 2.0 | 2.0, 2.0 and 2.0 | A
31 | The capacity of parallel runway pattern depends upon______________? | weather conditions and navigational aids available | lateral spacing between two runways and weather conditions | lateral spacing between two runways and navigational aids available | lateral spacing between two runways, weather conditions and navigational aids available | D
32 | The total length of a runway is 1000 m. The elevation at distance 0,200 m, 400 m, 600 m, 800 m and 1000 m are 100.0 m, 99.2 m, 101.0 m, 101.8 m, 101.4 m and 101.0 m respectively. The effective gradient of runway will be______________? | 0.10% | 0.26% | 0.43 % | 0.65% | B
33 | The minimum width of clearway is_______________? | 50 m | 100 m | 150 m | 250 m | C
34 | As per International Civil Aviation Organization (ICAO) recommendation, minimum width of safety area for instrumental runway should be_________________? | 78 m | 150 m | 300 m | 450 m | C
35 | As per ICAO recommendation, the rate of change of longitudinal gradient per 30 m length of vertical curve for A and B type of airports is limited to a maximum of__________________? | 0.1 % | 0.2% | 0.3 % | 0.4% | A
36 | If the monthly mean of average daily temperature for the hottest month of the year is 25° C and the monthly mean of the maximum daily temperature of the same month of the year is 46° C, the airport reference temperature is____________________? | 32°C | 35.5°C | 48°C | 25°C | C
37 | The engine failure case for determining the basic runway length may require________________? | only clearway | only stop way , | either a clearway or a stopway | either a clearway or a stopway or both | D
38 | An airport has 4 gates. If the weighted average gate occupancy time is 30 minutes and gate utilisation factor is 0.5, then the capacity of the gate will be___________________? | 1 aircraft per hour | 2 aircrafts per hour | 4 aircrafts per hour | 16 aircrafts per hour | C