## MCQs
Building Materials and Construction
#Sr. | Question | A | B | C | D | Ans
2 | Compared to mild steel, cast iron has (1) high compressive strength (2) high tensile strength (3) low compressive strength (4) low tensile strength The correct answer is_________________? | (1) and (2) | (2) and (3) | (3) and (4) | (1)and(4) | D
3 | As compared to English bond, double flemish bond is_________________? | stronger | more compact | costly | none of the above | B
4 | The differential settlement in case of foundations on sandv soils should not exceed_____________? | 25 mm | 40 mm | 65 mm | 100 mm | A
5 | The type of footing which is used to transmit heavy loads through steel columns is_______________? | raft foundation | grillage foundation | well foundation | isolated footing | B
6 | In a colar beam roof_______________? | there is no horizontal tie beam | there is a horizontal tie at the feet of rafters only | there is a horizontal tie at almost the middle of rafters only | there are two horizontal ties, one at the feet and other at the middle of the rafters | C
7 | The term string is used for______________? | the underside of a stair | outer projecting edge of a tread | a sloping member which supports the steps in a stair | a vertical member between two treads | C
8 | The number of steps in a flight generally should not be less than________________? | 2 | 3 | 5 | no limit | B
9 | The vertical posts placed at the top and bottom ends of a flight supporting the hand rail are known as_________________? | balusters | newal posts | balustrades | railings | B
10 | Minimum width of landing should be_______________? | equal to width of stairs | half the width of stairs | twice the width of stairs | one fourth the width of stairs | A
11 | The maximum number of steps in a flight should generally be restricted to______________? | 10 | 12 | 15 | no limit | B
12 | Sum of tread and rise must lie between_______________? | 300 to 350 mm | 400 to 450 mm | 500 to 550 mm | 600 to 650 mm | B
13 | In any good staircase, the maximum and minimum pitch respectively should be_____________? | 90° and 0° | 75° and 30° | 60° and 10° | 40° and 25° | D
14 | The function of king post in a king post roof truss is_______________? | to prevent the tie beam from sagging at its centre | to receive the ends of principal rafter | to prevent the walls from spreading outward | to support the frame work of the roof | A
15 | Couple close roof is suitable for maximum span of______________? | 2.5 m | 3.5 m | 4.5 m | 5.5 m | C
16 | The function of cleats in a roof truss is______________? | to support the common rafter | to support purlins | to prevent the purlins from tilting | all of the above | C
17 | Higher pitch of the roof (1) results in stronger roof (2) results in weaker roof (3) requires more covering material (4) requires less covering material The correct answer is___________? | (1) and (3) | (1) and (4) | (2) and (3) | (2) and (4) | A
18 | Couple close roof is suitable for maximum span of________________? | 2.5 m | 3.5 m | 4.5 m | 5.5 m | C
19 | The lower edge of the pitched roof, from where the rain water of the roof surface drops down, is known as______________? | hip | gable | ridge | eaves | D
20 | Mansard roof is a roof which slopes in________________? | two directions without break in the slope on each side | two directions with break in the slope on each side | four directions without break in the slope on each side | four directions with break in the slope on each side | D
21 | Pitched and sloping roofs are suitable for________________? | coastal regions | plain regions | covering large areas | all of the above | A
22 | The horizontal timber piece provided at the apex of a roof truss which supports the common rafter is called______________? | ridge board | hip rafter | eaves board | valley rafter | A
23 | The type of roof which slopes in two directions with a break in the slope on each side is known as_____________? | gable roof | hip roof | gambrel roof | mansard roof | C
24 | The type of joint commonly used at the junction of a principal rafter and tie beam in timber trussess is__________________? | mortise and tennon joint | oblique mortise and tennon joint | butt joint | mitred joint | B
25 | The lintels are preferred to arches because______________? | arches require more headroom to span the openings like doors, windows etc. | arches require strong abutments to withstand arch thrust | arches are difficult in construction | all of the above | D
26 | The type of roof suitable in plains where rainfall is meagre and temperature is high is______________? | pitched and sloping roof | flat roof | shell roof | none of the above | B
27 | In the construction of arches, sand box method is used for________________? | centring | actual laying of arch work | striking of centring | none of the above | C
28 | The triangular space formed between the extrados and the horizontal line drawn through the crown of an arch is known as_____________________? | haunch | spandril | voussoirs | skewbacks | B
29 | The type of arch generally constructed over a wooden lintel or over a flat arch for the purpose of carrying the load of the wall above is_______________? | segmental arch | pointed arch | relieving arch | flat arch | C
30 | The vertical distance between the springing line and highest point of the innercurve of an arch is known as______________? | intrados | rise | spandril | extrados | B
31 | The minimum depth of foundation in clayey soils is_______________? | 0.5 m | 0.7 m | 0.9 m | 1.2 m | C
32 | The bearing capacity of a water logged soil can be improved by_____________? | compacting the soil | draining the soil | increasing the depth of foundation | grouting | B
33 | The type of pile which is driven at an inclination to resist inclined forces is known as______________? | friction pile | sheet pile | batter pile | anchor pile | C
34 | Depth or height of the arch is the________________? | perpendicular distance between intra-dos and extrados | vertical distance between springing line and intrados | perpendicular distance between springing line and extrados | none of the above | A
35 | The type of flooring suitable for use in churches, theatres, public libraries and other places where noiseless floor covering is desired is____________________? | cork flooring | glass flooring | wooden flooring | linoleum flooring | A
36 | The maximum total settlement for raft foundation on clayey soils should be limited to______________? | 25 mm | 25 to 40 mm | 40 to 65 mm | 65 to 100 mm | D
37 | The maximum total settlement for isolated foundations on clayey soils should be limited to______________? | 25 mm | 40 mm | 65 mm | 100 mm | C
38 | In case of foundations on black cotton soils, the most suitable method to increase the bearing capacity of soils is to_________________? | increase the depth of foundation | drain the soil | compact the soil | replace the poor soil | D
39 | Single flemish bond consists of___________________? | double flemish bond facing and Eng-lish bond backing in each course | English bond facing and double flemish bond backing in each course | stretcher bond facing and double flemish bond backing in each course | double flemish bond facing and header bond backing in each course | A
40 | Number of vertical joints in a stretcher course is x times the number of joints in the header course, where x is equal to_________________? | 1/2 | 1 | 2 | 1/4 | A
41 | The slenderness ratio for masonry walls should not be more than_____________? | 10 | 20 | 30 | 40 | B
42 | As compared to stretcher course, the thickness of joints in header course should be_____________? | less | more | equal | equal or more | A
43 | The proportions of lime and sand in the mortar normally used in brick construction are_______________? | 1:2 | 1:4 | 1:6 | 1:8 | A
44 | A mortar joint in masonry which is normal to the face of wall is known as_________________? | bed joint | wall joint | cross joint | bonded joint | C
45 | Expansion Joints in masonry walls are provided in wall lengths usater than_______________? | 10 m | 20 m | 30 m | 40 m | D
46 | Minimum thickness of wall where single flemish bond can be used is_____________? | half brick thick | one brick thick | one and a half bricks thick | two bricks thick | C
47 | The type of bond provided in brick masonry for carrying heavy loads is___________? | single flemish bond | double flemish bond | English bond | zigzag bond | C
48 | The most important tool in brick laying for lifting and spreading mortar and for forming joints is____________? | trowel | square | bolster | scutch | A
49 | Which of the following should be used for hearting of thicker walls ? | headers | stretchers | brick bats | queen closer | A
50 | The stretcher bond in brick masonry can be used only when the thickness of wall is_____________? | 90 mm | 180 mm | 190 mm | 280 mm | A
51 | A queen closer is a______________? | brick laid with its length parallel to the face or direction of wall | brick laid with its breadth parallel to the face or direction of wall | brick having the same length and depth as the other bricks but half the breadth | brick with half the width at one end and full width at the other | C
52 | The pressure acting on the stones in stone masonry construction should be_____________? | along the direction of bedding planes | at 45° to the direction of bedding planes | at 60° to the direction of bedding planes | perpendicular to the direction of bedding planes | D
53 | Percentage of carbon content in mild steel is_______________? | less than 0.25 | between 0.25 and 0.7 | between 0.7 and 1.5 | greater than 1.5 | A
54 | The ratio of the thickness of web to that of flange of steel rolled structural beams and channels is______________? | less than 1 | equal to 1 | greater than 1 | less than 1 in beams but greater than 1 in channels | A
55 | Assertion A : Paints with white lead base are not recommended for painting of iron works. Reason R : Paints with white lead base do not check rusting of iron. Select your answer according to the coding system given below ? | Both A and R are true and, R is the correct explanation of A | Both A and R are true but R is not the correct explanation of A | A is true but R is false | A is false but R is true | A
56 | Which of the following stresses is used for identifying the quality of structural steel ? | ultimate stress | yield stress | proof stress | none of the above | B
57 | Paints with white lead base are suitable for painting of______________________? | wood work | iron work | both wood work and iron work | none of the above | A
58 | The vehicle used in case of enamel paints is usually______________? | linseed oil | water | varnish | none of the above | C
59 | In brick masonry the bond produced by laying alternate headers and stretchers in each course is known as_______________? | English bond | double flemish bond | zigzag bond | single flemish bond | B
60 | The amount of water used for one kg of distemper is_____________? | 0.2 liter | 0.4 liter | 0.6 liter | 0.8 liter | C
61 | Assertion A : Normally turpentine oil is recommended as thinner for indoor painting. Reason R : Turpentine oil is costlier than other thinners. Select your answer according to the coding system given below ? | Both A and R are true and R is the correct explanation of A | Both A and R are true but R is not the correct explanation of A | A is true but R is false | A is false but R is true | B
62 | Which of the following is the purest form of iron ? | cast iron | wrought iron | mild steel | high carbon steel | B
63 | The basic purpose of a retarder in concrete is_____________? | to increase the initial setting time of cement paste in concrete | to decrease the initial setting time of cement paste in concrete | to render the concrete more water tight | to improve the workability of concrete mix | A
64 | The most commonly used retarder in cement is_________________? | gypsum | calcium chloride | calcium carbonate | none of the above | A
65 | The ultimate tensile strength of structural mild steel is about_________________? | 160N/mm2 | 260N/mm2 | 420 N/mm2 | 520 N/mm2 | C
66 | Which of the following cements contains maximum percentage of dicalcium silicate? | ordinary Portland cement | low heat cement | rapid hardening cement | sulphate resisting cement | B
67 | Three basic raw materials which are needed in large quantities for production of steel are_______________? | iron ore, coal and sulphur | iron ore, carbon and sulphur | iron ore, coal and lime stone | iron ore, carbon and lime stone | C
68 | Which of the following gradients exerts maximum influence on properties of steel? | iron | carbon | manganese | sulphur | B
69 | The most common admixture which is used to accelerate the initial set of concrete is______________? | gypsum | calcium chloride | calcium carbonate | none of the above | B
70 | The maximum quantity of calcium chloride used as an accelerator in cement in percentage by weight of cement is_______________? | 1 | 2 | 3 | 4 | B
71 | Which of the following cements is suitable for use in massive concrete structures such as large dams ? | ordinary Portland cement | low heat cement | rapid hardening cement | sulphate resisting cement | B
72 | For testing compressive and tensile strength of cement, the cement mortar is made by mixing cement and standard sand in the proportions of___________________? | 1:2 | 1:3 | 1:4 | 1:6 | B
73 | Gypsum consists of______________? | H2S and C02 | CaS04 and H20 | Lime and H20 | C02 and calcium | B
74 | The normal consistency of ordinary Portland cement is about________________? | 10% | 20% | 30% | 40% | C
75 | After storage, the strength of cement________________? | decreases | increases | remains same | may increase or decrease | A
76 | The slump recommended for mass concrete is about_______________? | 25 mm to 50 mm | 50 mm to 100 mm | 100 mm to 125 mm | 125 mm to 150 mm | A
77 | Addition of pozzolana to ordinary Portland cement increases__________________? | bleeding | shrinkage | permeability | heat of hydration | B
78 | With increase in moisture content, the bulking of sand_______________? | increases | decreases | first increases to a certain maximum value and then decreases | first decreases to a certain minimum value and then increases | C
79 | According to IS specifications, the compressive strength of ordinary portland cement after three days should not be less than________________? | 7 MPa | 11.5 MPa | 16 MPa | 21 MPa | C
80 | Early attainment of strength in rapid hardening cement is mainly due to_______________? | gypsum | finer grinding | tricalcium silicate | tricalcium aluminate | B
81 | For testing compressive strength of cement, the size of cube used is_______________? | 50 mm | 70.6 mm | 100 mm | 150 mm | A
82 | The main constituent of cement which is responsible for initial setting of cement is_________________? | dicalcium silicate | tricalcium silicate | tricalcium aluminate | all of the above | C
83 | The main constituent which imparts hydraulicity to hydraulic lime is______________? | calcium oxide | silica | clay | water | C
84 | Assertion A : Pure lime takes a long time to develop adequate strength. Reason R : Pure lime has slow hardening characteristics. Select your answer according to the coding system given below ? | Both A and R are true and R is correct explanation of A | Both A and R are true and R is not a correct explanation of A | A is true but R is false | A is false but R is true | A
85 | Study the following statements. (1) Hydraulic lime is suitable for white washing, (2) Fat lime is suitable for whitewashing, (3) Hydraulic lime is suitable for making mortar, (4) Fat lime is suitable for making mortar. The correct answer is______________? | (1) and (4) | (2) and (3) | (1) and (2) | (3) and (4) | B
86 | As per IS specifications, the maximum final setting time for ordinary Portland cement should be_______________? | 30 minutes | 1 hour | 6 hours | 10 hours | D
87 | The constituent of cement which is responsible for all the undesirable properties of cement is____________? | dicalcium silicate | tricalcium silicate | tricalcium aluminate | tetra calcium alumino ferrite | C
88 | The initial setting time for ordinary Portland cement as per IS specifications should not be less than_____________? | 10 minutes | 30 minutes | 60 minutes | 600 minutes | B
89 | Le Chatelier’s device is used for determining the_______________? | setting time of cement | soundness of cement | tensile strength of cement | compressive strength of cement | B
90 | The main ingredients of Portland cement are________________? | lime and silica | lime and alumina | silica and alumina | lime and iron | A
91 | Hydraulic lime is obtained by_______________? | burning of lime stone | burning of kankar | adding water to quick lime | calcination of pure clay | B
92 | Glazing is used to make earthenware______________? | hard | soft | porous | impervious | D
93 | Quick lime is (1) slow in setting (2) rapid in slacking (3) good in strength The correct answer is____________? | only (1) | only (2) | both (1) and (2) | both (2) and (3) | C
94 | Quick lime is_______________? | calcium carbonate | calcium oxide | calcium hydroxide | none of the above | B
95 | Number of bricks required for one cubic metre of brick masonry is____________? | 400 | 450 | 500 | 550 | C
96 | Advantage of a clamp compared to a kiln for burning bricks is that_______________? | it takes less time for burning | it gives more output of first class bricks | it has less initial cost | it is suitable when bricks are required in large numbers | C
97 | The frog of the brick in a brick masonry is generally kept on______________? | bottom face | top face | shorter side | longer side | B
98 | Which of the following pairs gives a correct combination of the useful and harmful constituents respectively of a good brick earth ? | lime stone and alumina | silica and alkalies | alumina and iron | alkalies and magnesium | B
99 | Pug mill is used for_______________? | preparation of clay | moulding of clay | drying of bricks | burning of bricks | A
100 | Which of the following bricks are used for lining of furnaces ? | overburnt bricks | underburnt bricks | refractory bricks | first class bricks | C
101 | The internal size of mould used in brick preparation is__________________? | equal to the size of a fully burnt brick | smaller than the size of a fully burnt brick | greater than the size of a fully burnt brick | none of the above | C
102 | The process of mixing clay, water and other ingredients to make brick is known as______________? | kneading | moulding | pugging | drying | A
103 | Which of the following ingredients of the brick earth enables the brick to retain its shape ? | alumina | silica | iron | magnesia | B
104 | Excess of silica in brick earth results in______________? | cracking and warping of bricks | loss of cohesion | enhancing the impermeability of bricks | none of the above | B
105 | The nominal size of the modular brick is_______________? | 190 mm x 90mmx 80 mm | 190 mm x 190 mm x 90 mm | 200 mm x 100 mm x 100 mm | 200 mm x 200 mm x 100 mm | C
106 | The percentage of alumina in a good brick earth lies between________________? | 5 to 10% | 20 to 30% | 50 to 60% | 70 to 80% | B
107 | Percentage of silica in a good brick earth lies between_______________? | 5 to 10% | 20 to 30% | 50 to 60% | 70 to 80% | C
108 | Excess of alumina in brick earth makes the brick______________? | impermeable | brittle and weak | to lose cohesion | to crack and warp on drying | D
109 | The age of a tree can be known by examining_________________? | cambium layer | annular rings | medullary rays | heart wood | B
110 | Crushing strength of a first class brick should not be less than_____________? | 3.5 N/mm2 | 7.0 N/mm2 | 10.5 N/mm2 | 14.0 N/mm2 | C
111 | The practical limit of moisture content achieved in air drying of timber is________________? | 5% | 15% | 25% | 35% | B
112 | The trunk of tree left after cutting all the branches is known as_______________? | log | batten | plank | baulk | A
113 | Plywood is made by bonding together thin layers of wood in such a way that the angle between grains of any layer to grains of adjacent layers is_________________? | 0° | 30° | 45° | 90° | D
114 | A first class brick when immersed in cold water for 24 hours should not absorb water more than______________? | 15% | 20% | 22% | 25% | B
115 | The main function of alumina in brick earth is_______________? | to impart plasticity | to make the brick durable | to prevent shrinkage | to make the brick impermeable | A
116 | First class timber has an average life of_____________? | less than one year | 1 to 5 years | 5 to 10 years | more than 10 years | D
117 | The plywood______________? | has greater impact resistance to blows than ordinary wood | can be spilt in the plane of the panel | has good strength along the panel only | None | A
118 | Plywood has the advantage of_____________? | greater tensile strength in longer direction | greater tensile strength in shorter direction | same tensile strength in all directions | none of the above | C
119 | The moisture content in a well seasoned timber is_______________? | 4% to 6% | 10% to 12% | 15% to 20% | 100% | B
120 | Assertion A : Shishum is used for decorative woodwork. Reason R : Shishum can be polished to an excellent finish. Select your answer according to the coding system given below ? | Both A and R are true and R is the correct explanation of A | Both A and R are true but R is not the correct explanation of A | A is true but R is false | A is false but R is true | A
121 | Which of the following represents a metamorphic rock? (1) slate (2) shale (3) quartzite . The correct answer is___________? | only (3) | both (1) and (3) | both (2) and (3) | all (1), (2) and (3) | B
122 | In which of the following directions, the strength of timber is maximum? | parallel to grains | 45° to grains | perpendicular to grains | same in all directions | A
123 | The disease of dry rot in timber is caused by_____________? | lack of ventilation | alternate wet and dry conditions | complete submergence in water | none of the above | A
124 | The radial splits which are wider on the outside of the log and narrower towards the pith are known as________________? | heart shakes | cupshakes | starshakes | rindgalls | C
125 | Which of the following trees yields hard wood ? | deodar | chir | shishum | pine | C
126 | In which of the following pairs both trees yield soft wood ? | deodar and shishum | chir and sal | sal and teak | chir and deodar | D
127 | Sapwood consists of ________? | innermost annular rings around the pith | portion of timber between heartwood and cambium layer | thin layers below the bark | None | B
128 | Which of the following timbers is suitable for making sports goods ? | mulberry | mahogany | sal | deodar | A
129 | Spalling hammer is used for _____? | driving wooden headed chisels | rough dressing of stones | carving of stones | breaking small projection of stones | B
130 | Crushing strength of a good building stone should be more than____________? | 50 MPa | 100 MPa | 150 MPa | 200 MPa | B
131 | Cross cut saw is used for ________? | cutting soft stones | cutting hard stones | cutting large blocks of stones | dressing stones | B
132 | Specific gravity for most of the building stones lies between_____________? | 1.5 to 2.0 | 2.0 to 2.5 | 2.5 to 3.0 | 3.0 to 3.5 | C
133 | Which of the following stone is best suited for construction of piers and abutments of a railway bridge ? | granite | sand stone | lime stone | quartzite | A
134 | Based on the following rocks and minerals, select the correct statement, quartz, shale, basalt, granite, marble, gypsum, mica______________? | basalt and marble are the only metamorphic rocks | there is no sedimentary rock | granite is the only igneous rock | quartz and mica are minerals | D
135 | The preparation of surface of stone to obtain plain edges or to obtain stones of required size and shape is known as______________? | quarrying of stones | blasting of stones | seasoning of stones | dressing of stones | D
136 | Granite is not suitable for ordinary building purpose because_______________? | it can not be polished | it is not a fire proof material | it is costly | it has less crushing strength | C
137 | The important test to be conducted on a stone used in docks and harbors is________________? | hardness test | work ability test | weight test | toughness test | C
138 | Which of the following metamorphic rocks has the most weather resisting characteristics ? | marble | quartzite | slate | lime stone | B
139 | The stone suitable for rubble masonry should be____________? | hard | tough | heavy | light | A
140 | Quartitze is a_____________? | silicious rock | argillaceous rock | calcareous rock | aqueous rock | A
141 | Which of the following sedimentary rocks changes into quartzite by metamorphic action ? | sand stone | lime stone | shale | gypsum | A
143 | A good building stone should not absorb water more than_____________? | 5% | 10% | 15% | 20% | A
144 | Jumper is a tool used for_______________? | testing of stones | quarrying of stones | dressing of stones | none of the above | B
145 | The predominant constituent which is responsible for strength in granite is_____________? | quartz | feldspar | mica | none of the above | A
146 | Which of the following has more fire resisting characteristics ? | marble | lime stone | compact sand stone | granite | C
147 | Slate is formed by metamorphic action on______________? | shale | lime stone | sand stone | granite | A
148 | Which of the following is a rock ? | quartz | mica | gypsum | none of the above | C
149 | Gypsum is a_________________? | mechanically formed sedimentary rock | igneous rock | chemically precipitated sedimentary rock | metamorphic rock | C
150 | Which of the following is a mineral? | basalt | granite | quartz | syenite | C