## MCQs
Design of Concrete Structures
# | Question | A | B | C | D | Ans
1 | Select the correct statement? | Elastic modulus of high tensile steel is nearly the same as that of mild steel | Elastic modulus of high tensile steel is more than that of mild steel | Carbon percentage in high carbon steel is less than that in mild steel | High tensile steel is cheaper than mild steel | A
2 | Select the incorrect statement? | The loss of prestress is more in pre-tensioning system than in post-tensioning system. | Pretensioning system has greater certainty about its durability. | A & B | none of the above | D
3 | In a ring beam subjected to uniformly distributed load______________? | shear force at mid span is zero | shear force at mid span is maximum | torsion at mid span is zero | torsion at mid span is maximum | A
4 | Sinking of an intermediate support of a continuous beam_____________? | reduces the negative moment at support | increases the negative moment at support | reduces the positive moment at center of span | increases the positive moment at center of span | A
5 | Shrinkage of concrete depends upon_____________? | humidity of atmosphere | passage of time | stress | The correct answer is? | A
6 | The depth of footing for an isolated column is governed by______________? | maximum bending moment | shear force | punching shear | The correct answer is? | A
7 | In the design of a front counterfort in a counterfort retaining wall, the main reinforcement is provided on_______________? | bottom face near counterfort | top face near counterfort | bottom face near centre of span | top face near centre of span The correct answer is | A
8 | In a counterfort retaining wall, the main reinforcement is provided on the_______________? | bottom face in front counterfort | inclined face in front counterfort | bottom face in back counterfort | inclined face in back counterEort | A
9 | The main reinforcement in the toe of a T- shaped R C. retaining wall is provided on_______________? | top face parallel to the wall | top face perpendicular to the wall | bottom face paralleUo the wall | bottom face perpendicular to the wall | A
10 | In counterfort type retaining walls_____________? | the vertical slab is designed as a continuous slab | the heel slab is designed as a continuous slab | the vertical slab is designed as a cantilever | the heel slab is designed as a cantilever | A
11 | Examine the following statements ___________? | Factor of safety for steel should be based on its yield stress, | Factor of safety for steel should be based on its ultimate stress, | Factor of safety for concrete should be based on its yield stress, | Factor of safety for concrete should be based on its ultimate stress. | A
12 | The effect of adding calcium chloride in concrete is________________? | to increase shrinkage | to decrease shrinkage | to increase setting time | to decrease setting time | A
13 | Select the incorrect statement? | Lean mixes bleed more as compared to rich ones | Bleeding can be minimized by adding pozzuolana finer aggregate | Bleeding can be increased by addition ‘of calcium chloride | none of the above | D
14 | Select the correct statement? | Elastic modulus of high tensile steel is nearly the same as that of mild steel | Elastic modulus of high tensile steel is more than that of mild steel | Carbon percentage in high carbon steel is less than that in mild steel | High tensile steel is cheaper than mild steel | A
15 | In T-shaped R C. retaining walls, the main reinforcement in the stem is provided on______________? | the front face in one direction | the front face in both directions | the inner face in one direction | the inner face in both directions | C
16 | The recommended value of modular ratio for reinforced brick work is______________? | 18 | 30 | 40 | 58 | C
17 | The effect of creep on modular ratio is__________________? | to decrease it | to increase it | either to decrease or to increase it | to keep it unchanged | B
18 | In symmetrically reinforced sections, shrinkage stresses in concrete and steel are respectively_______________? | compressive and tensile | tensile and compressive | both compressive | both tensile | B
19 | In a spherical dome subjected to concentrated load at crown or uniformly distributed load, the meridional force is always________________? | zero | tensile | compressive | tensile or compressive | C
20 | The maximum value of hoop compression in a dome is given by___________________? | wR / 4d | wR/2d | wR/d | 2wR/d | B
21 | The purpose of reinforcement in prestressed concrete is________________? | to provide adequate bond stress | to resist tensile stresses | to impart initial compressive stress in concrete | all of the above | C
22 | Most common method of prestressing used for factory production is________________? | Long line method | Freyssinet system | Magnel-Blaton system | Lee-Macall system | A
23 | Prestress loss due to friction occurs________________? | only in post-tensioned beams | only in pretensioned beams | in both post-tensioned and preten-sioned beams | none of the above | A
24 | High carbon content in the steel causes_______________? | decrease in tensile strength but increase in ductility | increase in tensile strength but decrease in ductility | decrease in both tensile strength and ductility | increase in both tensile strength and ductility | B
25 | Ultimate strength of cold drawn high steel wires_______________? | increases with increase in diameter of bar | decreases with increase in diameter of bar | does not depend on diameter of bar | none of the above | B
27 | Stress strain curve of high tensile steel_______________? | has a definite yield point | does not show definite yield point but yield point is defined by 0.1% proof stress | does not show definite yield point but yield point is defined by 0.2% proof stress | does not show definite yield point but yield point is defined by 2% proof stress | C
28 | Which of the following has high tensile strength ? | plain hot rolled wires | cold drawn wires | heat treated rolled wires | all have same tensile strength | B
29 | Which of the following losses of prestress occurs only in pretensioning and not in post-tensioning ? | elastic shortening of concrete | shrinkage of concrete | creep of concrete | loss due to friction | A
30 | Normally prestressing wires are arranged in the_______________? | upper part of the beam | lower part of the beam | center | anywhere | B
31 | In prestressed concrete______________? | forces of tension and compression change but lever arm remains unchanged | forces of tension and compressions remain unchanged but lever arm changes with the moment | both forces of tension and compres-sion as well as lever arm change | both forces of tension and compres-sion as well as lever arm remain unchanged | B
32 | In a spherical dome the hoop stress due to a concentrated load at crown is_______________? | compressive everywhere | tensile everywhere | partly compressive and partly tensile | zero | B
33 | A beam curved in plan is designed for_______________? | bending moment and shear | bending moment and torsion | shear and torsion | bending moment, shear and torsion | D
34 | Due to shrinkage stresses, a simply supported beam having reinforcement only at bottom tends to_____________? | deflect downward | deflect upward | deflect downward or upward | none of the above | A
35 | As per Whitney’s theory, the maximum moment of resistance of the balanced section of a beam of width b and effective depth d is given by_______________? | ^acybd2 | ^acybd2 | 0.185acybd2 | 0.43acybd2 | A
36 | According to Whitney’s theory, depth of stress block for a balanced section of a concrete beam is limited to_______________? | 0.43 d | 0.537 d | 0.68 d | 0.85 d | B
37 | The design yield stress of steel according to IS: 456-1978 is_______________? | 0.37 fy | 0.57 fy | 0.67 fy | 0.87 fy | D
39 | According to Whitney’s theory, ultimate strain of concrete is assumed to be_____________? | 0.03% | 0.1% | 0.3% | 3% | C
40 | The load factors for live load and dead load are taken respectively as_________________? | 1.5 and 2.2 | 2.2 and 1.5 | 1.5 and 1.5 | 2.2 and 2.2 | B
41 | The centroid of compressive force, from the extreme compression fiber, in limit state design lies at a distance of__________________? | 0.367 xu | 0.416 xu | 0.446 xu | 0.573 xu | B
42 | According to ISI recommendations, the maximum depth of stress block for balanced section of a beam of effective depth d is__________________? | 0.43 d | 0.55 d | 0.68 d | 0.85 d | A
43 | During erection, the pile of length / is supported by a crane at a distance of________________? | 0.207 ¦ | 0.293 ¦ | 0.707 ¦ | 0.793 ¦ | C
44 | If the foundations of all the columns of a structure are designed on the total live and dead load basis, then_________________? | there will be no settlement of columns | there will be no differential settlement | the settlement of exterior columns will be more than interior columns | the settlement of interior columns will be more than exterior columns | C
45 | The critical section for finding maximum bending moment for footing under masonry wall is located_______________? | at the middle of the wall | at the edge of the wall | halfway between the middle and edge of the wall | none of the above | C
46 | While designing the pile as a column, the end conditions are nearly_______________? | both ends hinged | both ends fixed | one end fixed and other end hinged | one end fixed and other end free | C
47 | In a pile of length /, the points of suspension from ends for lifting it are located at______________? | 0.207 1 | 0.25 / | 0.293 / | 0.333 / | A
48 | To minimise the effect of differential settlement, the area of a footing should be designed for______________? | dead load only | dead load + live load | dead load + fraction of live load | live load + fraction of dead load | C
49 | A T-shaped retaining wall mainly conssits of_________________? | one cantilever | two cantilevers | three cantilevers | four cantilevers | C
50 | In a counterfort retaining wall, the main reinforcement in the stem at mid span is provided on_______________? | front face only | inner face only | both front face and inner face | none of the above | A
51 | In counterfort retaining walls, the main reinforcement in the stem at support is_______________? | not provided | provided only on inner face | provided only on front face | provided both on inner and front faces | B
52 | The main reinforcement in the heel of a T-shaped R.C. retaining wall is provided on______________? | top face perpendicular to wall | bottom face perpendicular to wall | both top and bottom faces perpendicular to wall | none of the above | A
53 | For a reinforced concrete section, the shape of shear stress diagram is_______________? | wholly parabolic | wholly rectangular | parabolic above neutral axis and rectangular below neutral axis | rectangular above neutral axis and parabolic below neutral axis | C
54 | If nominal shear stress tv exceeds the design shear strength of concrete xc, the nominal shear reinforcement as per IS : 456-1978 shall be provided for carrying a shear stress equal to__________________? | xv | xc | xv – TC | Tv + Tc | C
55 | If the depth of neutral axis for a singly reinforced rectangular section is represented by kd in working stress design, then the value of k for balanced section_______________? | depends on as, only | depends on aCbC only | depends on both crst and acbc | none of the above | A
56 | Modulus of elasticity of steel as per IS : 456-1978 shall be taken as______________? | 20 kN/cm2 | 200 kN/cm2 | 200kN/mm2 | 2xl06N/cm2 | C
57 | For a slab supported on its four edges with corners held down and loaded uniformly, the Marcus correction factor to the moments obtained by Grashoff Rankine’s theory_______________? | is always less than 1 | is always greater than 1 | can be more than 1 | can be less than 1 | A
58 | The temperature reinforcement in the vertical slab of a T-shaped R.C. retaining wall is______________? | not needed | provided equally on inner and front faces | provided more on inner face than on front face | provided more on front face than on inner face | D
59 | Which of the following R.C. retaining walls is suitable for heights beyond 6m ? | L-shaped wall | T-shaped wall | counterfort type | all of the above | C
60 | Due to circumferential action of the spiral in a spirally reinforced column________________? | capacity of column is decreased | ductility of column reduces | capacity of column is decreased but ductility of column increases | both the capacity of column and ductility of column increase | D
61 | The load carrying capacity of a helically reinforced column as compared to that of a tied column is about________________? | 5% less | 10% less | 5% more | 10% more | C
62 | For the design of retaining walls, the minimum factor of safety against overturning is taken as_____________? | 1.5 | 2.0 | 2.5 | 3.0 | B
63 | The minimum diameter of longitudinal bars in a column is________________? | 6 mm | 8 mm | 12 mm | 16 mm | C
64 | The diameter of ties in a column should be_______________? | more than or equal to one fourth of diameter of main bar | more than or equal to 5 mm | more than 5 mm but less than one-fourth of diameter of main bar | more than 5 mm and also more than one-fourth of diameter of main bar | D
65 | Maximum percentage reinforcement in case of slabs is limited to___________________? | 2 | 4 | 6 | 8 | B
66 | The minimum cover to the ties or spirals should not be less than________________? | 15 mm | 20 mm | 25 mm | 50mm | C
67 | The limits of percentage p of the longitudinal reinforce-ment in a column is given by_____________? | 0.15% to 2% | 0.8% to 4% | 0.8% to 6% | 0.8% to 8% | C
68 | The main reason for providing number of reinforcing bars at a support in a simply supported beam is to resist in that zone_________________? | compressive stress | shear stress | bond stress | tensile stress | C
69 | When shear stress exceeds the permissible limit in a slab, then it is reduced by____________? | increasing the depth | providing shear reinforcement | using high strength steel | using thinner bars but more in number | A
70 | The permissible diagonal tensile stress in reinforced brick work is_____________? | about 0.1 N/mm2 | zero | 0.3 N/mm2 to 0.7 N/mm2 | about 1.0 N/mm2 | A
71 | If the size of panel in a flat slab is 6m x 6m, then as per Indian Standard Code, the widths of column strip and middle strip are__________________? | 3.0 m and 1.5 m | 1.5 m and 3.0 m | 3.0 m and 3.0 m | 1.5 m and 1.5 m | C
72 | Half of the main steel in a simply supported slab is bent up near the support at a distance of x from the center of slab bearing where x is equal to________________? | 1/3 | 1/5 | 1/7 | 1/10 | C
73 | In working stress design, permissible bond stress in the case of deformed bars is more than that in plain bars by_______________? | 10% | 20% | 30% | 40% | D
74 | Ratio of permissible stress in direct compression and bending compression is______________? | less than 1 | between 1 and 1.5 | between 1.5 and 2.0 | greater than 2 | A
75 | A higher modular ratio shows____________? | higher compressive strength of con-crete | lower compressive strength of concrete | higher tensile strength of steel | lower tensile strength of steel | B
76 | Maximum distance between expansion joints in structures as per IS : 456 – 1978 is________________? | 20 m | 30 m | 45 m | 60 m | C
77 | The average permissible stress in bond for plain bars in tension is_______________? | increased by 10% for bars in compression | increased by 25% for bars in compression | decreased by 10% for bars in compression | decreased by 25% for bars in compression | B
78 | Critical section for shear in case of flat slabs is at a distance of_______________? | effective depth of slab from periphery of column/drop panel | d/2 from periphery of column/capital/ drop panel | at the drop panel of slab | at the periphery of column | B
79 | If the storey height is equal to length of RCC wall, the percentage increase in strength is_____________? | 0 | 10 | 20 | 30 | B
80 | The slab is designed as one way if the ratio of long span to short span is_____________? | less than 1 | between 1 and 1.5 | between 1.5 and 2 | greater than 2 | D
81 | In reinforced concrete footing on soil, the minimum thickness at edge should not be less than______________? | 100 mm | 150 mm | 200 mm | 250 mm | B
82 | Minimum thickness of load bearing RCC wall should be_____________? | 50 mm | 100 mm | 150 mm | 200 mm | B
83 | A continuous beam is deemed to be a deep beam when the ratio of effective span to overall depth (1/D. is less than__________________? | 1.5 | 2.0 | 2.5 | 3.0 | C
84 | Minimum pitch of transverse reinforcement in a column is________________? | the least lateral dimension of the member | sixteen times the smallest diameter of longitudinal reinforcement bar to be tied | forty-eight times the diameter of transverse reinforcement | lesser of the above three values | D
85 | Which of the following statements is incorrect ? | Minimum cross sectional area of longitudinal reinforcement in a column is 0.8% | Spacing of longitudinal bars measured along the periphery of column should not exceed 300 mm | Reinforcing bars in a column should not be less than 12 mm in diameter | The number of longitudinal bars provided in a circular column should not be less than four | D
86 | According to IS: 456-1978, the maximum reinforcement in a column is_____________? | 2 % | 4% | 6 % | 8 % | C
87 | According to IS : 456-1978, the fiexural strength of concrete is________________? | directly proportional to compressive strength | inversely proportional to compressive strength | directly proportional to square root of compressive strength | inversely proportional to square root of compressive strength | C
88 | Lap length in compression shall not be less than______________? | 15 4> | 20 | 24 (j) | 30 (j) | C
89 | For a longitudinal reinforcing bar in a column, the minimum cover shall neither be less than the diameter of bar nor less than_______________? | 15 mm | 25 mm | 30 mm | 40 mm | D
90 | The percentage of reinforcement in case of slabs, when high strength deformed bars are used is not less than________________? | 0.15 | 0.12 | 0.30 | 1.00 | B
91 | The ratio of the diameter of reinforcing bars and the slab thickness is_______________? | 1/4 | 1/5 | 1/6 | 1/8 | D
92 | The minimum cover in a slab should neither be less than the diameter of bar nor less than_______________? | 10 mm | 15 mm | 25 mm | 13 mm | B
93 | According to IS : 456- 1978, minimum slenderness ratio for a short column is_______________? | less than 12 | less than 18 | between 18 and 24 | more than 24 | A
94 | For a simply supported beam of span 15m, the minimum effective depth to satisfy the vertical deflection limits should be________________? | 600 mm | 750 mm | 900 mm | more than 1 m | B
95 | According to IS : 456-1978, the cblumn or the strut is the member whose effective length is greater than________________? | the least lateral dimension | 2 times the least lateral dimension | 3 times the least lateral dimension | 4 times the least lateral dimension | C
96 | Diagonal tension in a beam______________? | is maximum at neutral axis | decreases below the neutral axis and increases above the neutral axis | increases below the neutral axis and decreases above the neutral axis | remains same | C
97 | For a cantilever of effective depth of 0.5m, the maximum span to satisfy vertical deflection limit is______________? | 3.5 m | 4 m | 4.5 m | 5 m | A
98 | For a continuous slab of 3 m x 3.5 m size, the minimum overall depth of slab to satisfy vertical deflection limits is__________________? | 50 mm | 75 mm | 100 mm | 120 mm | B
99 | One of the criteria for the effecvve width of flange of T-beam is bf =—+ bw +6Df 6 In above formula, l0 signifies_______________? | effective span of T-beam | distance between points of zero moments in the beam | distance between points of maximum moments in the beam | clear span of the T-beam | B
100 | For walls, columns and vertical faces of all structural members, the form work is generally removed after______________? | 24 to 48 hours | 3 days | 7 days | 14 days | A
101 | For walls, columns and vertical faces of all structural members, the form work is generally removed after_______________? | 24 to 48 hours | 3 days | 7 days | 14 days | A
102 | The individual variation between test strength of sample should not be more than______________? | ±5% of average | ± 10% of average | ± 15% of average | ±20% of average | C
103 | In case of hand mixing of concrete, the extra cement to be added is__________________? | 5% | 10% | 15% | 20% | B
104 | For concreting of heavily reinforced sections without vibration, the workability of concrete expressed as compacting factor should be________________? | 0.75-0.80 | 0.80-0.85 | 0.85 – 0.92 | above 0.92 | D
105 | Maximum quantity of water needed per 50 kg of cement for M 15 grade of concrete is_______________? | 28 liters | 30 liters | 32 liters | 34 liters | C
106 | Minimum grade of concrete to be used in reinforced concrete as per IS:456-1978 is_____________? | M15 | M20 | M 10 | M25 | A
107 | If the permissible stress in steel in tension is 140 N/mm2, then the depth of neutral axis for a singly reinforced rectangular balanced section will be___________________? | 0.35 d | 0.40 d | 0.45 d | dependent on grade of concrete also | B
108 | If the depth of actual neutral axis in a beam is more than the depth of critical neutral axis, then the beam is called________________? | balanced beam | under-reinforced beam | over-reinforced beam | none of the above | C
109 | If a beam fails in bond, then its bond strength can be increased most economi-cally by___________? | increasing the depth of beam | using thinner bars but more in number | using thicker bars but less in number | providing vertical stirrups | B
110 | The compressive strength of 100 mm cube as compared to 150 mm cube is always_______________? | less | more | equal | none of the above | B
111 | The fineness modulus of fine aggregate is in the range of______________? | 2.0 to 3.5 | 3.5 to 5.0 | 5.0 to 7.0 | 6.0 to 8.5 | A
112 | The factor of safety for______________? | steel and concrete are same | steel is lower than that for concrete | steel is higher than that for concrete | none of the above | B
113 | Poisson’s ratio for concrete_______________? | remains constant | increases with richer mixes | decreases with richer mixes | none of the above | B
114 | Finer grinding of cement______________? | affects only the early development of strength | affects only the ultimate strength | both (A. and (B. | does not affect the strength | A
115 | 1% of voids in a concrete mix would reduce its strength by about______________? | 5% | 10 % | 15% | 20% | A
116 | Bulking of sand is maximum if moisture content is about____________? | 2 % | 4% | 6% | 10% | B
117 | As compared to ordinary portland cement, high alumina cement has______________? | higher initial setting time but lower final setting time | lower initial setting time but higher final setting time | higher initial and final setting times | lower initial and final setting times | A
118 | In order to obtain the best workability of concrete, the preferred shape of aggregate is_______________? | rounded | elongated | angular | all of the above | A
119 | Modulus of rupture of concrete is a measure of_______________? | flexural tensile strength | direct tensile strength | compressive strength | split tensile strength | A
120 | The percentage of voids in cement is approximately_______________? | 25% | 40% | 60% | 80% | B
121 | To determine the modulus of rupture, the size of test specimen used is_______________? | 150 x150 x500 mm | 100 x100 x700 mm | 150 x150 x700 mm | 100 x100 x500 mm | C
122 | The property of fresh concrete, in which the water in the mix tends to rise to the surface while placing and compacting, is called________________? | segregation | bleeding | bulking | creep | B
123 | Workability of concrete is inversely pro¬portional to______________? | time of transit | ‘vater-cement ratio | the air in the mix | size of aggregate | A
124 | Air entrainment in the concrete increases________________? | workability | strength | the effects of temperature variations | the unit weight | A
125 | The approximate value of the ratio between direct tensile strength and flexural strength is_____________? | 0.33 | 0.5 | 0.75 | 1.0 | B
126 | The relation between modulus of rupturefcr and characteristic strength of concrete fck is given by_______________? | fcr=0.35Vf7 | fcr=0.57f7 | fcr=0.7Vf7 | fcr=1.2Vf7 | C
127 | Increase in the moisture content in concrete_________________? | reduces the strength | increases the strength | does not change the strength | all of the above | A
128 | Admixtures which cause early setting, and hardening of concrete are called_______________? | workability admixtures | accelerators | retarders | air entraining agents | B
129 | The strength of concrete after one year as compared to 28 days strength is about_______________? | 10 to 15% more | 15 to 20% more | 20 to 25% more | 25 to 50% more | C
130 | The most commonly used admixture which prolongs the setting and hardening time is_______________? | gypsum | calcium chloride | sodium silicate | all of the above | A
131 | According to IS : 456 -1978, the modulus of elasticity of concrete Ec (in N/mm2) can be taken as______________? | Ec = = 5700 | Ec = = 570 | Ec = = 5700fck | Ec = where fck N/mm2 = 700 is the characteristic strength in | A
132 | As compared to ordinary portland cement, use of pozzuolanic cement_______________? | reduces workability | increases bleeding | increases shrinkage | increases strength | C
133 | Strength of concrete increases with________________? | increase in water-cement ratio | increase in fineness of cement | decrease in curing time | decrease in size of aggregate | B
134 | The relation between modulus of rupture fcr, splitting strength fcs and direct tensile strength fcl is given by_______________? | tcr – rcs = tct | fcr>fcs>fc | fcr<fcs | fc5>fcr>fC | B
135 | Workability of concrete is directly proportional to________________? | aggregate cement ratio | time of transit | grading of the aggregate | all of above | C
136 | Approximate value of shrinkage strain in concrete, is________________? | 0.003 | 0.0003 | 0.00003 | 0.03 | B
137 | The property of the ingredients to separate from each other while placing the concrete is called____________? | segregation | compaction | shrinkage | bulking | A