## MCQs
Design of Masonry Structures
# | Question | A | B | C | D | Ans
1 | Assertion A : For eccentricity ratio exceeding 1/6, effective thickness of masonry will get reduced. Reason R : For eccentricity ratio exceeding 1/6, there will be tension on one side of the member? | Both A and R are true and R is the correct explanation of A. | Both A and R are true and R is not the correct explanation of A. | A is true but R is false. | A is false but R is true. | B
2 | If the ratio of center to center spacing of intersecting walls to actual thickness of intersecting wall is more than 20, then the stiffening coefficient for wall proper will be_________________? | 0 | between 0 and 1 | 1 | greater than 1 | D
3 | Where a structural component or a system is providing lateral support to five or more walls or columns, the lateral load to be resisted may be taken as_______________? | 4 percent | 5 percent | 6 percent | 7 percent | D
4 | If H is the height of wall between centers of supports, then the effective height of wall where concrete floors have a bearing on wall irrespective of the direction of span will be________________? | 0.75 H | 0.85 H | 1.0 H | 1.5 H | A
5 | If the horizontal cross-sectional area of a wall is 1200 cm2, then the basic stress shall be multiplied by a reduction factor equal to________________? | 0 6 | 0.75 | 0.85 | 0.95 | C
6 | The bending stress in a wall or column subjected to effective vertical load need not be considered, if the eccentricity ratio is_________________? | less than or equal to 1/24 | less than or equal to 1/6 | more than 1/24 | less than or equal to 1/12 | A
7 | For designing masonry components of a structure, seismic forces provision in the design calculation is not necessary for buildings constructed in________________? | Zone I only | Zone I and II | Zone I, II and III | Zone I, II, III and IV | B
8 | Assertion A : From consideration of structural soundness and economy of design, most codes control the maximum slenderness ratio of masonry walls and columns. Reason R : By controlling the maximum slenderness ratio, failure is by excessive stress and not by buckling.? | Both A and R are true and R is the correct explanation of A. | Both A and R are true but R is not .the correct explanation of A. | A is true but R is false. | A is false but R is true. | A
9 | Minimum thickness of stiffening wall for 1 to 3 storeys shall not be less than_______________? | 10 cm | 15 cm | 20 cm | 30 cm | A
10 | Assertion A : Lime based mortars give higher ratio of brickwork strength to mortar strength as compared to non-lime mortar. Reason R : Lime based mortars have lower bond strength as compared to non-lime mortars? | Both A and R are true and R is the correct explanation of A. | Both A and R are true but R is not the correct explanation of A. | A is true but R is false. | A is false but R is true. | C
11 | For earthquake resistant masonry buildings, where seismic coefficient is less than 0.08, the horizontal distance between two openings shall not be less than_________________? | Vt x height of shorter opening | Vt x height of longer opening | Ax height of shorter opening | Vi x height of longer opening | A
12 | Water retentivity for brick masonry should not be less than__________________? | 50% | 60% | 70% | 80% | C
13 | Rich cement mortars are more liable to cracking as compared to lean mortars because rich mortars have________________? | high shrinkage | less strength | both (A) and (B) | none of above | A
14 | A 200 mm thick brick masonry wall made of modular bricks carries an axial load of 30 kN/m from wall above and an eccentric load of 20 kN/m from RCC floor acting at a distance of 47.5 mm from the centre line of the wall. The resultant eccentricity ratio is A. B. C. D. ? | 90 | 95 | 00 | 05 | C
15 | For masonry built in 1:1:6 cement-lime-sand mix mortar or equivalent, the horizontal shear stress permissible on the area of a mortar bed joint is_______________? | 0.15 MPa | 0.125 MPa | 0.1 MPa | 0.075 MPa | A
16 | Assertion A : For identical strength, a composite cement-lime mortar is preferred over cement mortar. Reason R : Composite cement-lime mortar has higher drying shrinkage than cement mortar_____________? | Both A and R are true and R is the correct explanation of A. | Both A and R are true but R is not a correct explanation of A. | A is true but R is false. | A is false but R is true | C
17 | For strengthening a 50 m long and 5 m high straight compound wall built in brick work, which one of the following would be most suitable? | providing buttresses at certain intervals | providing a deeper foundation | using a richer mortar | using stronger bricks | A
18 | The basic stress in masonry units having height to width ratio of 1.5 may be increased by a factor of_________________? | 1.2 | 1.4 | 1.6 | 2.0 | C
19 | A 200 mm thick wall made of modular bricks is 5 m long between cross walls and 3.8 m clear height between RCC slabs at top and bottom. The slenderness ratio of the wall is________________? | 15 | 19 | 20 | 25 | A
20 | The mortars used for masonry construction are classified based on strength in IS 2250 and IS 1905 according to their designations L1,L2, H1, H2, M, M2. | LLLZ. HLHI. MLMJ | L2,L,,M2>Mi,H2)H, | M,,M2, H,,H2,Li,L2 | L2,L,,M,,M2,H,,H2 | B
21 | In the case of panel wall subjected to horizontal loads at right angles to the plane of the wall, with the mortar not leaner than Ml type, tensile stress in bending in the vertical direction may be allowed to the extent of _______________? | 0.4 kg/cm2 | 0.7 kg/cm2 | 1.0 kg/cm2 | 1.2 kg/cm2 | C
22 | Assertion A : Limiting value of slenderness ratio for a column is less than that of a wall. Reason R : A column can buckle around either of the two horizontal axes while a wall can buckle around only one axis. | Select your answer according to the codes given below. | Both A and R are true and R is the correct explanation of A. | Both A and R are true but R is not the correct explanation of A. | A is true but R is false. | B
23 | Direct load carrying capacity of a brick masonry wall standing freely as against when it supports RC slab will be___________________? | more | less | the same in both the cases | 100% | B
24 | In a cavity wall, both leaves of which are load bearing, the effective thickness is taken as________________? | sum of thickness of both leaves | two-third of the sum of thickness of both the leaves | actual thickness of the stronger leaf | larger of (B) and (C) | D
25 | For earthquake resistant masonry buildings, the vertical distance between openings one above the other in a load bearing wall shall not be less than_________________? | 50 cm | 60 cm | 75 cm | 100 cm | B
26 | Minimum compressive strength in N/mm2 for H1 type mortar used for masonry is_______________? | 3 | 5 | 7.5 | 10 | D
27 | Which of the following will give higher ratio of brickwork strength to mortar strength ? | 1 : % : 3 | 1 : Vz: 4>/2 | 1:1:6 | 1:2:9 | D
28 | The timber floor not spanning on the masonry wall but properly anchored to the wall gives________________? | lateral restraint but not rotational restraint | rotational restraint but not lateral restraint | both lateral and rotational restraints | neither lateral nor rotational restraint | A
29 | The mode of failure of a very short masonry member having h/t ratio of less than 4 is by _______________? | shear | vertical tensile splitting | buckling | any of the above | A
30 | If the eccentricity ratio is more than 1/24, then increase in the permissible stress in the design of wall subjected to eccentric loading as per code is_________________? | 10% | 25% | 33 1/3% | 50% | B
31 | A free standing brick wall 20 cm thick is subjected to a wind pressure of 75kg/m2. The maximum height of wall from stability consideration is___________________? | 0.64 m | 0.96 m | 1.28 m | 1.5 m | A
32 | The thickness of each leaf of a cavity wall shall not be less than_________________? | 5 cm | 7.5 cm | 10 cm | 15 cm | B
33 | The effective height of free standing nonload bearing wall and column respectively will be_________________? | 1.OH and 1.OH | 1.5Handl.5H | 2.0Handl.5H | 2.0H and 2.0H | D