## MCQs
Design of Steel Structures
# | Question | A | B | C | D | Ans
1 | Formation of snow occurs if the cloud temperature is________________? | Just above the freezing point | At the freezing point | Below the freezing point | None of these | C
2 | If the 20 mm rivets are used in lacing bars, then the minimum width of lacing bar should be______________? | 40mm | 60mm | 80mm | 100mm | B
3 | Lacing bars in a steel column should be designed to resist_________________? | bending moment due to 2.5% of the column load | shear force due to 2.5% of the column load | 2.5% of the column load | both (A) and (B) | B
4 | The overlap of batten plates with the main members in welded connections should be more than____________________? | 3t | 4t | 6t | 8t | B
5 | Economical depth of a plate girder corresponds to_________________? | minimum weight | minimum depth | maximum weight | minimum thickness of web | A
6 | Horizontal stiffener in a plate girder is provided to safeguard against_______________? | shear buckling of web plate | compression buckling of web plate | yielding | all of the above | B
7 | The web crippling due to excessive bearing stress can be avoided by_________________? | increasing the web thickness | providing suitable stiffeners | increasing the length of the bearing plates | none of the above | C
8 | Intermediate vertical stiffeners in a plate girder need be provided if the depth of web exceeds___________________? | 501 | 851 | 200 t | 2501 | B
9 | Minimum spacing of vertical stiffeners is limited to________________? | d/4 | d/3 | d/2 | 2d/3 | B
10 | The forces acting on the web splice of a plate girder are__________________? | axial forces | shear and axial forces | shear and bending forces | axial and bending forces | C
11 | The maximum spacing of vertical stiffeners is_________________? | 1.33 d | 1.25 d | 1.5 d | 1.75 d | C
12 | The maximum permissible span of asbestos cement sheets is______________________? | 650 mm | 810 mm | 1250 mm | 1680 mm | D
13 | The minimum thickness of plates in a steel stack should be___________________? | 4 mm | 5 mm | 6 mm | 8 mm | C
14 | To minimize the total cost of a roof truss, the ratio of the cost of truss to the cost of purlins shall be_______________? | 1 | 2 | 3 | 4 | B
15 | For the buildings having a low permeability, the internal wind pressure acting normal to the wall and roof surfaces is taken as__________________? | zero | ±0.2p | ± 0.5 p | ±0.7p | B
16 | The live load for a sloping roof with slope 15°, where access is not provided to roof, is taken as_______________? | 0.65 kN/m2 | 0.75 kN/m2 | 1.35 kN/m2 | 1.50 kN/m2 | A
17 | The basic wind speed is specified at a height ‘h’ above mean ground level in an open terrain. The value of’h’ is__________________? | 10 m | 20 m | 25 m | 50 m | A
18 | The external wind pressure acting on a roof depends on__________________? | degree of permeability of roof | slope of roof | both (A) and (B) | none of the above | B
19 | As per IS : 875, for the purposes of specifying basic wind velocity, the country has been divided into_____________________? | 4 zones | 5 zones | 6 zones | 7 zones | C
20 | Minimum pitch provided in riveted steel tanks is________________? | 1.5 d | 2.0 d | 2.5 d | 3.0 d | D
21 | Steel tanks are mainly designed for_______________________? | weight of tank | wind pressure | water pressure | earthquake forces | C
22 | The capacity of the smallest pressed steel tank is__________________? | 1000 litre | 1650 litre | 1950 litre | 2450 litre | C
23 | The diameter of base of conical flare of a steel stack is_____________________? | less than d | equal to d | more than d | any of the above | C
24 | If the loaded length of span in meters of a railway steel bridge carrying a single track is 6 m, then impact factor is taken as_________________? | 0 | 0.5 | between 0.5 and 1.0 | 1.0 | C
25 | The centrifugal force due to curvature of track is assumed to act on the bridge at a height of___________________? | 1.23 m above the rail level | 1.50 m above the rail level | 1.83 m above the rail level | 2.13 m above the rail level | C
26 | The portal bracing in a truss bridge is used to_____________________? | transfer load from top of end posts to bearings | keep the rectangular shape of the bridge cross-section | stiffen the structure laterally | prevent the sidesway buckling of top chord | A
27 | compression force in two end posts The pin of a rocker bearing in a bridge is designed for_________________? | bearing and shear | bending and shear | bearing and bending | bearing, shear and bending | D
28 | In case of timber structures, the form factor for solid circular cross-section is taken as_________________? | 1.18 | 1.414 | 1.67 | 1.81 | A
29 | The elastic strain for steel is about_________________? | 1/12 of strain at the initiation of strain hardening and about 1/120 of maxi-mum strain | 1/2 of strain at the initiation of strain hardening and about 1/12 of maxi-mum strain | 1/12 of strain at the initiation of strain hardening and 1/200 of maximum strain | 1/24 of strain at the initiation of strain hardening and about 1/200 of maximum strain | C
30 | The moment-curvature relation at a plastic hinge is________________? | linear | parabolic | constant moment for all curvatures | constant curvature for all moments | C
31 | The statical method of plastic analysis satisfies_______________? | equilibrium and mechanism conditions | equilibrium and plastic moment conditions | mechanism and plastic moment conditions | equilibrium condition only | B
32 | Load factor is____________________? | always equal to factor of safety | always less than factor of safety | always greater than factor of safety | sometimes greater than factor of safety | C
33 | Other conditions being same, the load factor in indeterminate structures is_______________? | equal to load factor in determinate structures | more than the load factor in determinate structures | less than the load factor in determinate structures | unpredictable | B
34 | In the virtual work method, the virtual quantity is_________________? | displacement | load | slope | moment | A
35 | The shape factor of an isosceles triangle for bending about the axis parallel to the base is________________? | 1.5 | 1.7 | 2.0 | 2.34 | D
36 | The minimum thickness of a steel plate, which is directly exposed to weather and is not accessible for cleaning and repainting, should be___________________? | 4.5 mm | 6 mm | 8 mm | 10 mm | C
37 | Lug angles_________________? | are used to reduce the length of connection. | are unequal angles. | increases shear lag. | all the above | A
38 | The connection of intermediate vertical stiffeners to the web, not subjected to external loads, shall be designed for a minimum shear force (kN/m) of___________________? | 75 t2/h | 125 t3/h2 | 125 t2/h | 175 t2/h | C
39 | For rivets in tension with counter-sunk heads, the tensile value shall be____________________? | reduced by 25 % | reduced by 33.3% | increased by 25 % | increased by 33.3 % | B
40 | In moment resistant connections, the moment resistance of riveted connection depends upon________________? | shear in rivets | compression in rivets | tension in rivets | strength of rivets in bearing | C
41 | Pitch of tacking rivets, when double angles connected back to back and acting as tension members should not be more than_________________? | 500 mm | 600 mm | 1000 mm | 300 mm | C
42 | The allowable shear stress in the web of mild steel beams decreases with__________________? | decrease in h/t ratio | increase in h/t ratio | decrease in thickness | increase in height | B
43 | Hudson’s formula gives the dead weight of a truss bridge as a function of_________________? | bottom chord area | top chord area | effective span of bridge | heaviest axle load of engine | A
44 | A steel beam supporting loads from the floor slab as well as from wall is termed as________________? | stringer beam | lintel beam | spandrel beam | header beam | C
45 | For a compression member with double angle section, which of the following section will give larger value of minimum radius of gyration? | equal angles back to back | unqual legged angles with long legs back to back | unequal legged angles with short legs back to back | both (B) or (C) | B
46 | The moment of inertia of the pair of vertical stiffeners about the center line of the web should not be less than__________________? | 1.5dV/C | 1.5d¥/C | 1.5d¥/C2 | 1.5dY/C3 | C
47 | In case of plastic design, the calculated maximum shear capacity of a beam as per IS:800 shall be________________? | 0.55 Awfy | 0.65 Awfy | 0.75 Awfy | 0.85 Awfy | A
48 | Which of the following conditions is to be satisfied both in elastic and plastic analysis ? | equilibrium condition | yield condition | plastic moment condition | mechanism condition | A
49 | The ratio of plastic section modulus to elastic section modulus__________________? | is equal to 1 | is always less than 1 | is always greater than 1 | can be less than 1 | C
50 | The mechanism method of plastic analysis satisfies___________________? | equilibrium and mechanism conditions | equilibrium and plastic moment conditions | mechanism and plastic moment conditions | equilibrium condition only | A
51 | Shape factor is a property which depends________________? | only on the ultimate stress of the material | only on the yield stress of the material | only on the geometry of the section | both on the yield stress and ultimate stress of material | C
52 | The mechanism method and the statical method give__________________? | lower and upper bounds respectively on the strength of structure | upper and lower bounds respectively on the strength of structure | lower bound on the strength of structure | upper bound on the strength of structure | B
53 | In case of timber structures, the simple bending formula M = fz may be applied for________________? | rectangular beams up to 300 mm depth | all rectangular beams | solid circular beams only | all square cross-section beams | A
54 | The least dimension in case of a circular column of diameter D is taken as_______________? | 0.5 D | 0.68 D | 0.88 D | D | C
55 | The bracing provided in the plane of end posts is called__________________? | sway bracing | portal bracing | top lateral bracing | bottom lateral bracing | B
56 | The sway bracing is designed to transfer____________________? | 2Vi % of the top panel wind load to bottom bracing | 10% of the top panel wind load to bottom bracing | 25% of the top panel wind load to bottom bracing | 50% of the top panel wind load to bottom bracing | D
57 | If the floor is supported at or near the bottom but top chords of a bridge are not braced, then the bridge is called________________? | deck type | through type | half through type | double deck type | C
58 | Maximum pitch of rivets, used in steel stacks, is limited to_______________? | 6t | 101 | 121 | 161 | B
59 | The bracing between two columns of a steel tank will be designed to resist_________________? | horizontal shear due to wind or earthquake only | horizontal, shear due to wind or earthquake + 2.5% of column loads | column loads + 2.5% of horizontal shear due to wind or earthquake | column loads + full horizontal shear due to wind or earthquake | B
60 | Which of the following sections should preferably be used at places where torsion occurs ? | angle section | channel section | box type section | any of the above | C
61 | The allowable tensile stress in structural mild steel plates for steel tank is assumed as________________? | 95.0 MPa on net area | 105.5 MPa on net area | 105.5 MPa on gross area | 150.0 MPa on gross area | B
62 | The number of seismic zones in which the country has been divided are_________________? | 3 | 5 | 6 | 7 | B
63 | Area of openings for buildings of large permeability is more than_________________? | 10% of wall area | 20% of wall area | 30% of wall area | 50% of wall area | B
64 | The risk coefficient k, depends on__________________? | mean probable design life of structures | basic wind speed | both (A) and (B) | none of the above | C
65 | The internal pressure coefficient on walls for buildings with large permeability is taken as_______________? | ± 0.2 | ±0.5 | ± 0.7 | 0 | C
66 | The relation between intensity of wind pressure p and velocity of wind V is taken as_______________? | pa V | paV2 | p a (1/V) | paV”2 | B
67 | Generally the purlins are placed at the panel points so as to avoid__________________? | axial force in rafter | shear force in rafter | deflection of rafter | bending moment in rafter | D
68 | Normally, the angle of roof truss with asbestos sheets should not be less than_______________? | 26’/2° | 30° | 35° | 40° | B
69 | The range of economical spacing of trusses varies from________________? | L/3 to L/5 | L/4to2L/5 | L/3 to L/2 | 2L/5 to 3L/5 where L is span | A
70 | Rivets connecting flange angles to cover plates in a plate girder are subjected to_________________? | horizontal shear only | vertical load only | both (A. and (B. | none of the above | A
71 | Gantry girders are designed to resist_________________? | lateral loads | longitudinal loads and vertical loads | lateral, longitudinal and vertical loads | lateral and longitudinal loads | C
72 | Bearing stiffener in a plate girder is used to__________________? | transfer the load from the top flange to the bottom one | prevent buckling of web | decrease the effective depth of web | prevent excessive deflection | B
73 | As per IS : 800, for compression flange, the outstand of flange plates should not exceed________________? | 121 | 161 | 201 | 251 | B
74 | Minimum thickness of web in a plate girder, when the plate is accessible and also exposed to weather, is______________? | 5 mm | 6 mm | 8 mm | 10 mm | B
75 | Shear buckling of web in a plate girder is prevented by using________________? | vertical intermediate stiffener | horizontal stiffener at neutral axis | bearing stiffener | none of the above | A
76 | The slenderness ratio of lacing bars should not exceed________________? | 100 | 120 | 145 | 180 | C
77 | The effective length of a battened column is increased by_________________? | 5% | 10% | 15% | 20% | B
78 | Angle of inclination of the lacing bar with the longitudinal axis of the column should preferably be between____________________? | 10° to 30° | 30° to 40° | 40° to 70° | 90° | C
79 | The use of tie plates in laced columns is_________________? | prohibited | not prohibited | permitted at start and end of lacing system only | permitted between two parts of the lacing | C
80 | The best arrangement to provide unified behaviour in built up steel columns is by______________? | lacing | battening | tie plates | perforated cover plates | A
81 | A circular column section is generally not used in actual practice because________________? | it is uneconomical | it cannot carry the load safely | it is difficult to connect beams to the round sections | all of the above | C
82 | For a standard 45° fillet, the ratio of size of fillet to throat thickness is_______________? | 1:1 | 1 : V2 | V2 : 1 | 2: 1 | C
83 | The actual thickness of butt weld as compared to the thickness of plate is usually________________? | more | less | equal | none of the above | A
84 | According to IS Specifications, the effective length of a column effectively held in position at both ends and restrained in direction at one end is taken as________________? | 0.67 L | 0.8 L | L | 1.5 L | B
85 | The maximum slenderness ratio of a compression member carrying both dead and superimposed load is___________________? | 180 | 200 | 250 | 350 | A
86 | According to IS:800, in the Merchant Rankine formula the value of imperfection index (n) is_______________? | 1.0 | 1.4 | 1.8 | 2.0 | B
87 | The maximum slenderness ratio of a steel column, the design of which is governed by wind or seismic forces is________________? | 150 | 180 | 250 | 350 | C
88 | According to IS Specifications, the maximum pitch of rivets in compression is_____________________? | lesser of 200 mm and 12 t | lesser of 200 mm and 161 | lesser of 300 mm and 32 t | lesser of 3 00 mm and 24 t | A
89 | The effective length of a battened strut effectively held in position at both ends but not restrained in direction is taken as________________? | 1.8 L | L | 1.1 L | 1.5 L | C
90 | The slenderness ratio of a column supported throughout its length by a masonry wall is________________? | zero | 10 | 100 | infinity | A
91 | A butt weld is specified by__________________? | effective throat thickness | plate thickness | size of weld | penetration thickness | A
92 | The effective length of a fillet weld should not be less than___________________? | two times the weld size | four times the weld size | six times the weld size | weld size | B
93 | When the bolts are subjected to reversal of stresses, the most suitable type of bolt is________________? | black bolt | ordinary unfinished bolt | turned and fitted bolt | high strength bolt | D
94 | Bolts are most suitable to carry_________________? | shear | bending | axial tension | shear and bending | C
95 | Efficiency of a riveted joint, having the minimum pitch as per IS : 800, is_________________? | 40% | 50% | 60% | 70% | C
96 | As compared to field rivets, the shop rivets are________________? | stronger | weaker | equally strong | any of the above | A
97 | By providing sufficient edge distance, which of the following failures of riveted joint can be avoided ? | tension failure of the plate | shear failure of the rivet | shear failure of the plate | crushing failure of the rivet | C
98 | In a gusseted base, when the end of the column is machined for complete bearing on the base plate, then the axial load is assumed to be transferred to base plate__________________? | fully by direct bearing | fully through fastenings | 50% by direct bearing and 50% through fastenings | 75% by direct bearing and 25% through fastenings | C
99 | Which of the following types of riveted joint is free from bending stresses ? | lap joint | butt joint with single cover plate | butt joint with double cover plates | none of the above | C
100 | The heaviest I-section for same depth is_________________? | ISMB | ISLB | ISHB | ISWB | C
101 | If the thickness of plate to be connected by a rivet is 16 mm, then suitable size of rivet as per Unwin’s formula will be__________________? | 16 mm | 20 mm | 24 mm | 27 mm | C
102 | The difference between gross diameter and nominal diameter for the rivets up to 25 mm diameter is__________________? | 1.0 mm | 1.5 mm | 2.0 mm | 2.5 mm | B
103 | When the axis of load lies in the plane of rivet group, then the most heavily loaded rivet will be the one which________________? | is at the maximum distance from CG of the rivet group | is at the minimum distance from CG of the rivet group | gives the maximum angle between the two forces Fa and Fm | gives the minimum angle between the two forces Fa and Fm | D
104 | Bending compressive and tensile stresses respectively are calculated based on_________________? | net area and gross area | gross area and net area | net area in both cases | gross area in both cases | B
105 | When the axis of load lies in the plane of rivet group, then the rivets are subjected to________________? | only shear stresses | only tensile stresses | both (A) and (B) | none of the above | A
106 | If the thickness of thinnest outside plate is 10 mm, then the maximum pitch of rivets in tension will be taken as______________? | 120 mm | 160 mm | 200 mm | 300 mm | B