## MCQs
Dock and Harbor Engineering
# | Question | A | B | C | D | Ans
1 | If Hs is the significant wave height, then the average wave height and highest wave height respectively are given by_______________? | 0.6 Hs and 1.67 Hs | 0.6 Hs and 1.87 Hs | 1.27 Hs and 1.87 Hs | 1.27 Hs and 1.67 Hs | B
2 | Assertion A : Basin walls have to be of much grater height than dock walls. Reason R : Tidal basins are subject to fluctuations of levels due to tidal variations? | Both A and R are true and R is the correct explanation of A. | Both A and R are true but R is not correct explanation of A. | A is true but R is false. | A is false but R is true. | A
3 | Assertion A : Depth and width required at the entrance to a harbour are more than those required in the channel. Reason R : The entrance to a harbour is usually more exposed to waves as compared to the harbour itself__________________? | Both A and R are true and R is the correct explanation of A. | Both A and R are true but R is not the correct explanation of A. | A is true but R is false. | A is false but R is true. | A
4 | In basins subjected to strong winds and tide, the length of the berthing area should not be less than____________________? | the length of design vessel | the length of design vessel + 10% clearance between adjacent vessels | the length of design vessel + 20% clearance between adjacent vessels | twice the length of design vessel | C
5 | As per Berlin’s formula, the length of wave in metres is given by_______________? | 1.3412 | 1.5612 | 1.7412 | 1.9412 | B
6 | In a two lane channel, bottom width of channel is given by_______________? | Manoeuvring lane + 2 x Bank clearance lane + ship clearance lane | 2 x Manoeuvring lane + 2 x Bank clearance lane | 2 x Manoeuvring lane + 2 x Bank clearance lane + ship clearance lane | Manoeuvring lane + 2 x Bank clearance lane | C
7 | Select the incorrect statement ? | In staging method of mound cons-truction, the work is not interrupted even during stormy weather | Barge method of mound construction is economical. | In low level method of mound construction, the area of working is limited. | The progress of work in low level method of mound construction is very slow. | B
8 | The difference in height between highest high water and lowest low water is called_______________? | mean range | maximum range | maximum rise | mean rise | B
9 | If H is the height of the wave expected, then the height of the breakwater is generally taken as______________________? | 1.2 H to 1.25 H above the datum | 1.2 H to 1.25 H above the low water level | 1.2 H to 1.25 H above the high water level | 1.2 H to 1.25 H above the mean sea level | C
10 | The significant wave height is defined is the average height of the_________________? | one – third highest waves | one – fourth highest waves | one – fifth highest waves | one – tenth highest waves | A
11 | When a wave strikes a vertical breakwater in deep water, it is reflected back and on meeting another advancing wave of similar amplitude merges and rises vertically in a wall of water. This phenomenon is called_________________? | Surf | Clapotis | Fetch | Swell | B
12 | Which of the following type of sea walls results in greatest protection of shore structures? | vertical sea wall | sea wall with batter | stepped sea wall | sea wall with concave face | D
13 | Which of the following are repair docks ? | marine railways, dry docks, floating docks, wet docks | dry docks, wet docks, floating docks, lift docks | wet docks, floating docks, lift docks, marine railways | wet docks, lift docks, marine railways, dry docks | C
14 | Which of the following conditions of loading imposes the greatest load on the foundation in case of dry docks? | when the dock is empty | when the dock is empty with the ship of maximum tonnage | when the dock is full of water | when the dock is dry and is under construction | C
15 | A ship strikes the berth generally at an angle_________________? | 90° with the face of the dock | 45° with the face of the dock | 30° with the face of the dock | 10° with the face of the dock | D
16 | A ship is berthed in a chamber and lifted by principles of buoyancy Such a chamber is called_________________? | Dry dock | Wet dock | Floating dock | Refuge dock | C
17 | For designing the dock, the proportion of ship load assumed to be borne by keel blocks is________________? | 5/8 | 3/8 | 3/16 | 5/16 | A
18 | Which of the following structures protects the shore by trapping of littoral drift? | groynes | sea walls | revetments | moles | A
19 | Assertion A : Large size stones are required in stone revetment in shore protection. Reason R : Resistance of stone to wave force is proportional to its volume and wave force is proportional to the exposed area of the stone? | Both A and R are true but R is not a correct explanation of A | A is true but R is false | Both A and R are true and R is the correct explanation of A | A is false but R is true | C
20 | Which of the following structures are constructed parallel to shore line to develop a demarcating line between land area and water area ? | sea walls, bulk heads and groynes | sea walls, bulk heads and revetments | sea walls, revetments and groynes | bulk heads, revetments and groynes | B
21 | Which of the following is a fixed type mooring accessory ? | bollard | buoys | cables | anchors | A
22 | In multiple point mooring system, vessel is secured to minimum of____________________? | two points | four points | six points | eight points | B
23 | If the maximum spring rise is 2 m and height of the waves expected is 4 m , then the breakwater height above the datum will be_________________? | 2.5 m | 4 m | 5 m | 7 m | D
24 | As compared to wall type breakwater, mound type breakwater_________________? | requires skilled labour | requires low maintenance cost | requires less material | results in less damage due to gradual failure | D
25 | Minimum width of ship clearance shall be__________________? | B or 30 m | 1.5 B or 50 m | 1.5 B | 50 m | A
26 | At a given port, the fetch is 400 nautical miles, the maximum height of storm wave will be_______________? | 2.073 m | 8.169 m | 9.144 m | 6.8 m | C
27 | Assertion A : Intervention of undulations in the sea bed reduces the depth of wave at the section. Reason R : No wave can have a height greater than the depth of water through which it passes? | Both A and R are true and R is correct explanation of A. | A is true but R is false. | Both A and R are true but R is not the correct explanation of A. | A is false but R is true | A
28 | As per Stevenson’s empirical formula, the approximate value of the height of the wave in metres is given by__________________? | 0.34 VF | 0.5 VF | 1.5 VF | 3.4 VF | A
29 | The minimum diameter of turning besin, where ships turn by going ahead and without tug assistance should be___________________? | L | 1.5 L | 2.0 L | 4.0 L | D
30 | When a ship floats at its designed water line, the vertical distance from water line to the bottom of the ship is known as________________? | beam | depth | freeboard | draft | D