## MCQs
Elements of Remote Sensing
# | Question | A | B | C | D | Ans
1 | Pick up the correct statement from the following? | Phytoplankton contains photosynthetically active pigment | An increase of phytoplankton increases the back scattering in the green region | An increase of phytoplankton absorbs the bule region rapidly | An increase of phytoplankton decreases the back scattering in the green region | D
2 | Which one of the following statements is correct ? | During the day, earth reflects solar radiation | During the day, earth reflects both solar radiations the emission from its surface | During the night, earth emits radiation from its surface | All of these | D
3 | Pick up the correct statement from the following ? | The reference for finding the phase of a wave is taken from the previous passage through zero from the negative to the positive direction | Phase is usually specified by angular measure with one period being 360° | Phase of a wave is expressed as a fraction of a period with respect to a reference | All of these | D
4 | Which one of the following statements is correct ? | The function of an information system is to improve one s ability to make decisions | The information system is the chain of operations | A map is a collection of stored, analysed data, its stored information is suitability used in making decisions | All the above | D
5 | Pick up the correct statement from the following ? | Television Infrared Observation Satellite (TIROS) designed for meteorological observations, started systematic earth observations from space from 1, April, 1960 | The United State’s Explorer 6 transmitted the first picture of the earth in August 1959 | The first man-made satellite, Sputnik-l’ was launched on 4th October, 1957 | All of these | D
6 | Pick up the correct statement from the following? | The ratio of the up flux and down flux just above the snow surface, is called albedo | Spectral albedo of snow is calculated for the semi-infinite snow thickness | Water equivalent height of snow is the height of water column obtained by melting snow | All of these | D
7 | Pick up the correct statement from the following ? | Permeability is a measure of conducting the magnetic lines of force in the material | Permeability is a measure of the extent to which magnetic lines of force can penetrate a medium | Permeability is expressed as the ratio of the magnetic flux density B. to the field strength of the magnetizing field | All of these | D
8 | Which one of the following statements is correct ? | Snow albedo falls at all wave length with the increase of grain size | The effect of grain size on reflection is maximum in the near-IR region | The effect of grain size on reflection is low in the visible region of the spectrum | All of these | D
9 | Pick up the correct statement from the following? | The surface defined by the locus of points having same phase, is called a wave front | The wave whose surface of constant phase are parallel planes, is known as a plane wave | The relative phase difference between the waves is important and not the absolute phase of a point on the wave | All of these | D
10 | Which one of the following statement is correct ? | Radiant energy expressed in Joules, is the energy associated with electromagnetic radiation | The rate of transfer of radiant energy is called flux and is expressed in watts | The radiant energy which falls upon a surface is termed as irradiance | All of these | D
11 | Pick up the correct statement from the following? | Frequency is the number of wave crests passing a fixed point in one second | Frequency of a wave is measured in Hertz (Hz) | Amplitude of a wave is the height of its crust from the mid-point | All of these | D
12 | Pick up the correct statement from the following ? | Topology describes the geometric characteristic of objects which do not change under transformations and are independent of any coordinate system | Topological characteristics of an object are independent of scale measurement | The three elements of topology are adjacency, containment, and connectivity | All of these | D
13 | Pick up the correct statement from the following ? | In remote sensing technique, the observation place, is called a platform | Platforms may be either stationary or mobile | Spatial resolution of the imaging system becomes poorer with increase of platform height | All of these | D
14 | Which one the following is a correct statement ? | The vertical section of the soil extending into the parent material, is called profile | The layers of the soil parallel to the earth surface are called horizons | The transitional layer between two adjoining horizons is called boundary | All of these | D
15 | Pick up the correct statement from the following ? | Indian space effort started in 1962 with the establishment of a rocket | Development of space (DOS) was established by the Government of India in 1972 | Indian Space Research Organisation (ISRO) is responsible for the space technology and its application to various activities | All of these | D
16 | Pick up the correct statement from the following ? | For the same feature, the photograph taken from the satellite vertically above the aircraft, the height displacement is lesser than the aerial photograph | The scale of the aerial photograph depends upon the scale of the topography | The feature at the principal point has no height displacement | All of the above | D
17 | Pick up the correct statement from the following ? | A graphical representation of spectral reflectance verses the various growth stages of a crop, depicts a phonologic pattern | The changes in the polarisation of the radiation reflected or emitted by an object, is known as polarisation variation | The degree of polarisation is a characteristic of the object which helps in the identification of the object | All of these | D
18 | The object of photo-interpretation is__________________? | Identification | Recognition of objects | Judging the significance of objects | All of these | D
19 | Remote sensing techniques make use of the properties of ______________ emitted, reflected or diffracted by the sensed objects? | Electric waves | Sound waves | Electromagnetic waves | Wind waves | C
20 | The altitudinal distance of a geostationary satellite from the earth is about_________________? | 26,000 km | 30,000 km | 36,000 km | 44,000 km | C
21 | Due to scan geometry of a satellite sensor____________________? | The off-nadir resolution is degraded | The ground distance swept by the senor, IFOV is proportional to sec2 of scan measured from the nadir | The details towards the edge of the scan get compressed | All of these | D
22 | Which one of the following parameters is accurate for DGPS ? | Positional accuracies ~ 1 – 2 m if rover is less than 1-2 km from the reference station | Positional accuracies ~ 2 – 5m if rover is less than 2-5 fm from the reference station | Positional accuracies ~ 5 – 10 m if rover is less than 5-10 km from reference station | Positional accuracies ~ 5 – 10 m if rover is less than 25 km | A
23 | The interaction of the electromagnetic radiation produced with a specific wave length to illuminate a target on the terrain for studying its scattered radiance, is called____________________? | Passive remote sensing | Active remote sensing | Neutral remote sensing | None of these | B
24 | The refractive index of the ocean water_______________? | Increases with salinity | Increases with temperature | Decreases with salinity | Decreases with temperature | A
25 | The spectral region of the electromagnetic radiation which passes through the atmosphere without much attenuation is known as__________________? | Ozone hole |  |  |  | B
26 | The instruments which provide electromagnetic radiation of specified wave length or a band of wave lengths to illuminate the earth surface are called________________? | Sensors | Passive sensors | Active sensors | None of these | C
27 | Orbital radius of GPS satellites is approximately ___________________? | 15,200 km | 26,600 km | 18,400 km | 36,000 km | B
28 | “An Electromagnetic wave falls on to a boundary between two losses less homogeneous media with different refractive indices, a part of the wave is reflected back to the incident medium and the rest is transmitted on to the second media”. This phenomenon is known as___________________? | Fresnel reflection | Fresnel refraction | Snell’s law | None of these | A
29 | Who coined the term, ‘Remote sensing_______________? | Evelyn L. Pruitt, a geographer | Gaspard Felix Tournachon, a French scientist | Wilbur Wright, an Italian scientist | None of these | A
30 | A passive sensor uses ________________? | Sun as the source of energy | Flash light as a source of energ | Its own source of energy | None of these | A
31 | The basic requirement of any sensor system is___________________? | Radiometric resolution | Spatial resolution | Spectral resolution | All of these | D
32 | The part radiation due to scattered/diffused radiation entering the field of view of a remote sensor other than that from the required target_________________? | Reduces the contrast of the image and also its sharpness | Increases the contrast of the image but reduces the sharpness | Increases both the contrast and sharpness | Reduces the contrast but increases the sharpness | A
33 | Spatial variation in horizontal and vertical directions is caused due to_________________? | Physical weathering of rocks | Chemical weathering of rocks | Biological weathering of rocks | All of these | D
34 | If electric permittivity and magnetic permeability of the medium are respectively and , then the velocity (Cm) of the electromagnetic wave in the medium is given by___________________? | Cm = 1/ | Cm | Cm | None of these | B
35 | The most widely used antenna in GPS is_______________? | Parabolic antenna | Microstrip antenna | Horn antenna | Slotted antenna | B
36 | Which one of the following attributes is not associated with digital maps_______________? | Colour | Symbology | Legends | South arrow | D
37 | In GPS, receivers used are___________________? | Electronic clocks | Atomic clocks | Quartz clocks | Mechanical clocks | C
38 | For C band Synthetic Aperture Radar (SAR) with Doppler band width of 1300 Hz, the coherence length loch is_____________? | 130 km | 230 km | 250 km | 500 km | B
39 | Which on speed C. of the electromagnetic wave is correct ? | C = v | C = /v | C = v | C = 1/ | A
40 | Which one of the following frequency regions is a part of sun’s radiation ? | Ultraviolet frequency region | Infrared frequency region | Radio frequency region | All of these | D
41 | Which one of the following geometric errors of satellite sensors is random ? | Scan skew | Panoramic distortion | Earth rotation | Altitude variation | D
42 | The value of energy quantum for radiation of any frequency is proportional to________________? | The frequency | The reciprocal of the energy | The square of the frequency | The square root of the frequency | A
43 | The GPS space segment consists of Navigation Satellite Timing and Ranging whose number is_______________? | 8 | 12 | 16 | 24 | D
44 | Pick up the important characteristic of a target which facilitates its identification from the following ? | Spectral variation | Spatial variation | Temporal variation | All of these | D
45 | Earth observations from a satellite platform provide____________? | Repetitive observations of the same area with intervals of a few minutes to a few weeks | Constant solar zenith angles and similar illumination conditions | Synoptic view of a large area | All of these | D
46 | DGPS is based on the concept that bias errors in the position of locations in a given local area, are same if their distances are within___________________? | 25 km | 50 km | 75 km | 100 km | D
47 | Electromagnetic radiation_______________? | Produces a time varying magnetic field and vice versa | Once generated, remains self-propagating | Is capable to travel across space | All of these | D
48 | A and B are two towers of equal height diametrically opposite on either side of the nadir point, at 3 km and 5 km distances. Which one of the following statements is correct? | Height displacement of A will be less than that of B | Height displacement of B will be less than that of A | Height displacement of A and B is equal | Height displacement of A and B will be towards each other | A
49 | The entire range of the electromagnetic spectrum spans a large spectrum of wave lengths varying from__________________? | 10-10 to 106 m |  |  |  | A
50 | Which one of the following residual biases involves the GPS accuracy ? | Satellite dependent biases due to uncertainty in the orbital parameters of the satellite | Receiver -dependent biases due to clock stability with line | Signal propagation biases due to the sphere and troposphere propagation | All the above | D
51 | Critical angle of electromagnetic radiation takes place if__________________? | Angle of incidence is equal to angle of refraction | Angle of incidence is greater than the angle of refraction | Angle of incidence is equal to 90° | Angle of refraction is equal to 90° | D
52 | Leaf reflectance depends primarily on______________? | The pigments | Internal cell structur | Equivalent water content | All of these | D
53 | Which one of the following errors is produced by platform characteristics of the sensor ? | Altitude variation | Altitude | Orbit drift | All of these | D
54 | If flying height of a spacecraft is H, the length of air base is B and the parallax difference between two points is dp, then the difference in height___________________? | h = dp/(B/H) | h = (B/H) dp | h = dp/(H/B) | h = (H/B) dp | A
55 | Pick up the correct statement from the following_________________? | When the electric field oscillates in the direction of the electric vector, a plane polarised wave is formed | When the electric vector is in the plane of incidence, vertical polarisation is formed | When the electric vector is at right angles to the plane of incidence, horizontal polarization wave is formed | All of these | D
56 | The arrangement of terrain features which provides attributes: the shape, size and texture of objects, is called_________________? | Spectral variation | Spatial variation | Temporal variation | None of these | B
57 | Pick up the correct statement from the following ? | The refractive index of a medium varies according to the wavelength of the radiation, | The variation of the refractive index with wave length, is called dispersion, | The splitting of colours of white light by passing through a prism is caused due to dispersion | All of these | D
58 | Geodimeter is based on_________________? | Propagation of modulated light waves | Propagation of infrared radiation | The visible light as carrier with frequency of the order of 5 × 1014 Hz | High frequency radio waves | A
59 | While propagating through homogeneous, isotropic media_________________? | Directions of both the fields are orthogonal | Both the fields are at right angles to the direction of propagation | Both A. and B. | Neither A. nor B. | C
60 | The code based GPS receivers are generally used for_________________? | Vehicle tracking | Land navigation | Trans movement | All of these | D
61 | The normal altitude of GPS satellite is about________________? | 16,200 km | 20,200 km | 24,400 km | 36,100 km | B
62 | Pick up the correct definition from the following with response to GIS_______________? | Common boundary between two areas of a locality is known as adjacency | The area features which are wholly contained within another area feature, is known so containment | The geometric property which describes the linkage between line features is defined as connectivity | All of these | D
63 | According to the Snell’s law if an electromagnetic wave is incident in a medium (refractive index n1) on another medium (refractive index m2)________________? | The angle of incidence is equal to the angle of refraction | The angle of refraction r) is given by sin i | Both A. and B. | Neither A. nor B. | B
64 | Electromagnetic spectrum contains________________? | Gamma rays (wave length < 10-10 m) | Ultraviolet rays (wave length < 10-6 m) | Infrared rays (wave length < 10 -4 m) | All of these | D
65 | Which one of the following quantities forms the basis of radiometry ? | Radiant energy (Q) | Radiant flux (Φe ) | Radiant intensity (I) | All of these | D
66 | For interpolation of satellite data used for monitoring dynamic changes that occurs on the earth surface, the most suitable orbit for the satellite is______________? | Circular orbit | Sun-synchronous orbit | Near polar orbit | None of these | B
67 | The reflection of solar energy is characterised by the water content in the leaf, in the reflective optical infrared______________? | Visible (0.4 – | Near-IR (0.7 – | Short wave-IR (1.3 – | None of these | C
68 | Due to perturbation of the orbit, satellite orbit parameters are frequently updated on measurements carried out by its_______________________? | Six ground stations | Five ground stations | Four ground stations | Three ground stations | B
69 | The changes in the reflectivity/emissivity with time, is called ? | Spectral variation | Spatial variation | Temporal variation | None of these | C
70 | Which one of the following helps to identify the objects on the earth surface ? | Atmospheric window | Signature | Radiometric error | None of these | B
71 | The ratio of the total solar radiant energy returned by a planetary body to the total radiant energy incident on the body, the called________________? | Reflectance | Reflectance factor | Albedo | None of these | C
72 | Which one of the following statement is incorrect regarding the electromagnetic radiation ? | These are produced by the motion of electric charge | The oscillation of charged particles sets up changing electric fields | The changing electric fields induce the changing magnetic fields in the surrounding medium | None of these | D
73 | A reduction of nitrogen nutrient in plants_______________? | Affects leaf colour | Reduces pigment concentration | Increase the visible reflectivity | All of these | D
74 | Which one of the following statements is correct regarding the GPS satellites ? | The nominal altitude is about 20,200 km | The inclination of axis satellite is 55° | The satellite transmits two L band signals (L1 with 1575.42 MHz and L2 with 1276.6 MHz) | All of these | D
75 | The optical property of a water body depends on ? | Absorption by the dissolved material | Absorption by the suspended particulate matter | Scattering by the suspended particulate matter | All of these | D
76 | Which one of the following statements regarding remote sensing is correct ? | The interaction of the electromagnetic radiation with the target | The emission of electromagnetic radiation from the target | Both A. and B. | Neither A. nor B. | C
77 | Which one of the following factors does not affect the scale of the air photographs ? | Focal length | Flying height | Ground elevation | None of these | D
78 | In case of reflection and refraction of electromagnetic radiation ? | Angle of incidence = angle of refraction | Angle of incidence = angle of reflection | Angle of refraction = sum of the angles of incidence and refraction | All the above | B
79 | Pick up the correct statement from the following? | The minimum frequency of light for which no electrons are emitted, is called threshold frequency | Polarising angle of glass is 57.5° | At the polarising angle, the reflected and refracted rays are orthogonal | All the above | D
80 | sensor IFOV is proportional to_________________? | sin2 | cos2 | sec2 | tan2 | C
81 | Which one of the following parameters is considered to determine the reflectance of a vegetation canopy ? | Solar zenith angle | Azimuth angle | Look angle | All of these | D
82 | Coherence of two electromagnetic waves takes place if their phase difference is_________________? | Constant in time | Constant in space | Constant in time and space | None of these | C
83 | Repetitive observations of the same area at equal interval of time are useful to monitor the dynamic phenomena________________? | Cloud evolution | Vegetative cover | Snow cover | All of these | D
84 | The coherence length over which there is a strong relationship between amplitudes is_________________? | Directly proportional to the bandwidth | Inversely proportional to the bandwidth | The square of the bandwidth | None of these | B