## MCQs
Environmental Engineering
# | Question | A | B | C | D | Ans
1 | Select the correct statement? | 5 day BOD is the ultimate BOD | 5 day BOD is greater than 4 day BOD keeping other conditions same | 5 day BOD is less than 4 day BOD keeping other conditions same | BOD does nof depend on time | C
2 | The devices which are installed for drawing water from the sources are called______________? | aquifers | aquiclude | filters | intakes | D
3 | Assertion A : The consumption of water increases with increase in the distribution pressure. Reason R : Higher distribution pressure causes more loss and waste of water. Select your answer according to the coding system given below? | Both A and R are true and R is the correct explanation of A | Both A and R are true but R is not the correct explanation of A | A is true but R is false | A is false but R is true | A
4 | Which of the following causes a decrease in per capita consumption ? | use of metering system | good quality of water | better standard of living of the people | hotter climate | A
5 | If the average daily consumption of a city is 100,000 m3, the maximum daily con¬sumption on peak hourly demand will be_______________? | 100000m3 | 150000m3 | 180000m3 | 270000 m3 | D
6 | As compared to geometrical increase method of forecasting population, arithmetical increase method gives________________? | lesser value | higher value | same value | accurate value | A
7 | The suitable method of forecasting popu¬lation for a young and rapidly increasing city is_________________? | arithmetical increase method | geometrical increase method | incremental increase method | graphical method | B
8 | Select the correct relationship between porosity (N), specific yield (y) and specific retention (R)________________? | N = y + R | y = N + R | R = N + y | R > (N + y) | A
9 | Which of the following is not a water borne disease ? | dysentery | cholera | typhoid | maleria | D
10 | The phenolic compounds in public water supply should not be more than_______________? | 0.1 ppm | 0.01 ppm | 0.001 ppm | 0.0001 ppm | C
11 | The maximum discharge of a tube-well is about_________________? | 5 litres/sec | 50 litres/sec | 500 litres/sec | 1000 litres/see | B
12 | Ground water is usually free from________________? | suspended impurities | dissolved impurities | both suspended and dissolved impuri¬ties | none of the above | A
13 | Standard EDTA (ethylene diamine tetra acetic aciD. solution is used to determine the_______________? | hardness in water | turbidity in water | dissolved oxygen in water | residual chlorine in water | A
14 | Which of the following values of pH represents a stronger acid? | 2 | 5 | 7 | 10 | A
15 | On standard silica scale, the turbidity in drinking water should be limited to_______________? | 10 ppm | 20 ppm | 30 ppm | 50 ppm | A
16 | Orthotolidine test is used for determination of________________? | dissolved oxygen | residual chlorine | biochemical oxygen demand | dose of coagulant | B
17 | The amount of residual chlorine left in public water supply for safety against pathogenic bacteria is about______________? | 0.01 to 0.05 ppm | 0.05 to 0.5 ppm | 0.5 to 1.0 ppm | 1.0 to 5.0 ppm | B
18 | The velocity of flow of water in a sedimentation tank is about__________________? | 5 to 10 cm/sec. | 15 to 30 cm/sec. | 15 to 30 cm/minute | 15 to 30 cm/hour | C
19 | The settling velocity of a particle in a sedimentation tank increases if_________________? | particle size is decreased | the surface area of tank is increased | the depth of tank is decreased | none of the above | D
20 | The overflow rate for plain sedimentation tanks is about__________________? | 500 to 750 litres/hour/ m2 | 1000 to 1250 litres/hour/ m2 | 1250 to 1500 litres/hour/m2 | 1500 to 2000 litres/hour/m2 | A
21 | The settling velocity of a particle in a sedimentation tank depends on__________________? | depth of tank | surface area of tank | both depth and surface area of tank | none of the above | B
22 | For a given discharge, the efficiency of sedimentation tank can be increased by______________? | increasing the depth of tank | decreasing the depth of tank | increasing the surface area of tank | decreasing the surface area of tank | C
23 | The detention period in coagulation tanks is usually kept as_______________? | 1 to 2 minutes | 30 to 45 minutes | 2 to 6 hours | 2 to 6 days | C
24 | The chemical most commonly used to increase speed of sedimentation of sewage is_______________? | sulphuric acid | copper sulphate | lime | sodium permanganate | C
25 | The rate of filtration in slow sand filters in million litres per day per hectare is about_____________? | 50 to 60 | 100 to 150 | 500 to 600 | 1400 to 1500 | A
26 | Air binding phenomena in rapid sand filters occur due to_________________? | excessive negative head | mud ball formation | higher turbidity in the effluent | low temperature | A
27 | Period of cleaning of slow sand filters is about________________? | 24 – 48 hours | 10-12 days | 2-3 months | 1-2 year | C
28 | Disinfection of water results in______________? | removal of turbidity | removal of hardness | killing of disease bacteria | complete sterilisation | C
29 | Double filtration is used_______________? | to increase the filtration slow sand filters capacity of | to increase the filtration rapid sand filters capacity of | for isolated buildings like pools, hotels etc swimming | all of the above | A
30 | The process in which the chlorination is done beyond the break point is known as_________________? | prechlorination | post chlorination | super chlorination | break point chlorination | C
31 | The treatment of water with bleaching powder is known as________________? | prechlorination | super chlorination | dechlorination | hypochlorination | D
32 | Which of the following chemical compounds can be used for dechlorination of water ? | carbon dioxide | bleaching powder | sulphur dioxide | chloramines | C
33 | As compared to higher pH values, the contact period required for efficient chlorination at lower pH values is___________________? | smaller | larger | same | none of the above | A
34 | In lime-soda process________________? | only carbonate hardness is removed | only non-carbonate hardness is re-moved | lime reduces the carbonate hardness and soda-ash removes the non-carbo¬nate hardness | lime reduces the non-carbonate hard-ness and soda-ash removes the carbo¬nate hardness | C
35 | Which of the following compounds is widely used for algae control ? | sodium sulphate | copper sulphate | sodium chloride | calcium chloride | B
36 | As compared to cast iron pipes, steel pipes are______________? | heavier | stronger | costlier | less susceptible to corrosion | B
37 | The layout of distribution system in which water flows towards the outer periphery is_________________? | ring system | dead end system | radial system | grid iron system | C
38 | Which of the following methods of analysis of water distribution system is most suitable for long and narrow pipe system ? | circle method | equivalent pipe method | Hardy cross method | electrical analysis method | B
39 | The type of valve which allows water to flow in one direction but prevents its flow in the reverse direction is____________________? | reflux valve | sluice valve | air relief valve | pressure relief valve | A
40 | A sewer that receives the discharge of a number of house sewers is called________________? | house sewer | lateral sewer | intercepting sewer | submain sewer | B
41 | For a country like India, where rainfall is mainly confined to one season, the suitable sewerage system will be________________? | separate system | combined system | partially combined system | partially separate system | A
42 | If Biochemical oxygen demand (BOD. of a town is 20000 kg/day and BOD per capita per day is 0.05 kg, then population equivalent of town is_________________? | 1000 | 4000 | 100000 | 400000 | D
43 | The hydraulic mean depth (HMD. for an egg-shaped sewer flowing two-third full is_______________? | equal to HMD when flowing full | less than HMD when flowing full | greater than HMD when flowing full | none of the above | C
44 | Sewerage system is usually designed for_________________? | 10 years | 25 years | 50 years | 75 years | B
45 | The suitable system of sanitation for area of distributed rainfall throughout the year with less intensity is_________________? | separate system | combined system | partially separate system | partially combined system | B
46 | If the time of concentration is 9 minutes, then the intensity of rainfall according to British Ministry of Health formula will be__________________? | 4 mm/hr | lOmm/hr | 20 mm/hr | 40 mm/hr | D
47 | The specific gravity of sewage is_______________? | much greater than 1 | slightly less than 1 | equal to 1 | slightly greater than 1 | D
48 | The slope of sewer shall be__________________? | given in the direction of natural slope of ground | given in the direction opposite to natural slope of ground | zero | steeper than 1 in 20 | A
49 | The design discharge for the combined sewer system shall be taken as________________? | equal to rainfall | rainfall + DWF | rainfall + 2 DWF | rainfall + 6 DWF | C
50 | The main disadvantage of cement concrete sewers is________________? | less strength | difficulty in construction | difficulty in transportation due to heavy weight | less life | C
51 | An egg shaped section of sewer________________? | is economical than circular section | provides self cleansing velocity at low discharges | is more stable than circular section | is easy to construct | B
52 | The most commonly used sewer under culverts is_______________? | circular brick sewer | circular cast iron sewer | semi-elliptical sewer | horse-shoe type sewer | A
53 | The characteristics of fresh and septic sewage respectively are____________________? | acidic and alkaline | alkaline and acidic | both acidic | both alkaline | B
54 | Which of the following retards the self purification of stream ? | higher temperature | sunlight | satisfying oxygen demand | none of the above | D
55 | Settling velocity increases with_______________? | specific gravity of solid particles | size of particles | depth of tank | temperature of liquid | C
56 | The correct relation between theoretical oxygen demand (TOD), Biochemical oxygen demand (BOD) and Chemical oxygen demand (COD) is given by_______________? | TOD>BOD>COD | TOD>COD>BOD | BOD>COD>TOD | COD>BOD>TOD | B
57 | The ratio of 5 day BOD to ultimate BOD is about_______________? | 1/3 | 2/3 | 3/4 | 1.0 | B
58 | The minimum dissolved oxygen which should always be present in water in order to save the aquatic life is______________? | 1 ppm | 4 ppm | 10 ppm | 40 ppm | B
59 | Dissolved oxygen in streams is______________? | maximum at noon | minimum at noon | maximum at midnight | same throughout the day | A
60 | The means of access for inspection and cleaning of sewer line is known as_______________? | inlet | manhole | drop manhole | catch basin | B
61 | Sewage treatment units are designed for_______________? | maximum flow only | minimum flow only | average flow only | maximum and minimum flow | C
62 | Corrosion in concrete sewers is caused by______________? | septic conditions | dissolved oxygen | chlorine | nitrogen | A
63 | Generally the detention period for grit chambers is kept as_______________? | 1 minute | 5 minutes | 2-4 hours | 12 hours | A
64 | The working conditions in imhoff tanks are_______________? | aerobic only | anaerobic only | aerobic in lower compartment and anaerobic in upper compartment | anaerobic in lower compartment and aerobic in upper compartment | D
65 | The detention period for oxidation ponds is usually kept as______________? | 4-8 hours | 24 hours | 10 to 15 days | 3 months | C
66 | The main disadvantage of oxidation pond is that________________? | large area is required for construction | maintenance and operation cost are high | BOD removal is very low | none of the above | A
67 | Sludge volume index is defined as the ratio of_______________? | percentage of sludge by volume to percentage of suspended solids by weight | percentage of sludge by volume to percentage of total solids by weight | percentage of suspended solids by weight to percentage of sludge by volume | percentage of total solids by weight to percentage of sludge by volume | A
68 | When there is no recirculation of sewage, then recirculation factor is_______________? | 0 | 1 | infinity | none of the above | B
69 | The pipe which is used to carry the discharge from sanitary fittings like bath rooms, kitchens etc. is called_______________? | waste pipe | soil pipe | vent pipe | antisiphonage pipe | A
70 | Most of the bacteria in sewage are______________? | parasitic | saprophytic | pathogenic | anaerobic | B
71 | A pipe which is installed in the house drainage to preserve the water seal of traps is called______________? | vent pipe | antisiphonage pipe | waste pipe | soil pipe | B
72 | The process of lagooning is primarily a means of________________? | reducing the excessive flow in sewers | disposing of sludge | increasing the capacity of storage re-servoirs | increasing flow of sewage through imhoff tanks | B
73 | The gas from sludge digestion tank is mainly composed of __________________? | nitrogen | carbon dioxide | hydrogen sulphide | methane | D
74 | For the same solid content, if the quantity of sludge with moisture content of 98% is X, then the quantity of sludge with moisture content of 96% will be__________________? | X/4 | X/2 | X | 2X | B
75 | For normal sludge, the value of sludge index for Indian conditions is________________? | 0 to 50 | 50 to 150 | 150 to 350 | 350 to 500 | C
76 | For satisfactory working of a sludge digestion unit, the pH range of digested sludge should be maintained as___________________? | 4.5 to 6.0 | 6.5 to 8.0 | 8.5 to 10.0 | 10.5 to 12.0 | B
77 | Composting and lagooning are the methods of_______________? | sludge digestion | sludge disposal | sedimentation | filtration | B
78 | In facultative stabilization pond, the sewage is treated by________________? | aerobic bacteria only | algae only | dual action of aerobic bacteria and anaerobic bacteria | sedimentation | C
79 | The maximum efficiency of BOD removal is achieved in______________? | oxidation pond | oxidation ditch | aerated lagoons | trickling filters | B
80 | Which of the following unit works in anaerobic conditions ? | sludge digestion tank | sedimentation tank | activated sludge treatment | trickling filters | A
81 | If the sewage contains grease and fatty oils, these are removed in_________________? | grit chambers | detritus tanks | skimming tanks | sedimentation tanks | C
82 | Laying of sewers is usually done with the help of________________? | a theodolite | a compass | sight rails and boning rods | a plane table | C
83 | Sewerage system is designed for_______________? | maximum flow only | minimum flow only | average flow only | maximum and minimum flow | D
84 | Facultative bacteria are able to work in________________? | presence of oxygen only | absence of oxygen only | presence as well as in absence of oxygen | presence of water | C
85 | The relative stability of a sewage sample, whose dissolved oxygen is same as the total oxygen required to satisfy BOD, is______________? | 1 | 100 | infinite | zero | B
86 | In a BOD test, 1.0 ml of raw sewage was diluted to 100 ml and the dissolved oxygen concentration of diluted sample at the beginning was 6 ppm and it was 4 ppm at the end of 5 day incubation at 20°C. The BOD of raw sewage will be___________? | 100 ppm | 200 ppm | 300 ppm | 400 ppm | B
87 | The rate of BOD exerted at any time is_____________? | directly proportional to BOD satisfied | directly proportional to BOD remain-ing | inversely proportional to BOD satisfied | inversely proportional to BOD re-maining | B
88 | Standard BOD is measured at________________? | 20°C – 1day | 25°C- 3day | 20°C – 5day | 30°C- 5day | C
89 | Sewage treatment units are normally designed for______________? | 5-10 years | 15-20 years | 30-40 years | 40-50 years | B
90 | The pathogens can be killed by_______________? | nitrification | chlorination | oxidation | none of the above | B
91 | The type of sewer which is suitable for both combined and separate system is_____________? | circular sewer | egg shaped sewer | horse-shoe type sewer | semi-elliptical sewer | B
92 | The effect of increasing diameter of sewer on the self cleansing velocity is_____________? | to decrease it | to increase it | fluctuating | nil | B
93 | The velocity of flow does not depend on_______________? | grade of sewer | length of sewer | hydraulic mean depth of sewer | roughness of sewer | B
94 | Most suitable section of sewer in separate sewage system is________________? | rectangular section | circular section | standard form of egg shaped sewer | modified egg shaped section | B
95 | The minimum and maximum diameters of sewers shall preferably be_________________? | 15 cm and 100 cm | 15 cm and 300 cm | 30 cm and 450 cm | 60 cm and 300cm | B
96 | The design discharge for the separate sewer system shall be taken as_____________? | equal to dry weather flow (DWF) | 2xDWF | 3 x DWF | 6xDWF | D
97 | The self cleansing velocity for all sewers in India is usually_________________? | less than 1.0 m/sec | 1.0 m/sec to 1.2 m/sec | 1.5 m/sec to 2.0 m/sec | 3.0 m/sec to 3.5 m/sec | B
98 | The time of concentration is defined as_______________? | the time taken by rainfall water to run from most distant point of water shed to the inlet of sewer | the time required for flow of water in sewer to the point under consideration | sum of (A) and (B) | difference of (A) and (B) | C
99 | The water carriage system of collection of waste product________________? | is cheaper in initial cost than dry conservancy system | requires treatment before disposal | creates hygenic problem | all of the above | B
100 | Which of the following sewers is preferred for combined system of sewage ? | circular sewer | egg shaped sewer | rectangular sewer | none of the above | B
101 | Average rate of water consumption perhead per day as per Indian Standard is______________? | 100 litres | 135 litres | 165 litres | 200 litres | B
102 | A pipe conveying sewage from plumbing system of a single building to common sewer or point of immediate disposal is called________________? | house sewer | lateral sewer | main sewer | submain sewer | A
103 | Scour valves are provided ______________? | at street corners to control the flow of water | at every depression and dead ends to drain out the waste water that may collect there | at the foot of rising main along the slope to prevent back running of water | at every summit of rising mains | B
104 | The type of valve which is provided to control the flow of water in the distribution system at street corners and where the pipe lines intersect is_______________? | check valve | sluice valve | safety valve | scour valve | B
105 | The method of analysis of distribution system in which the domestic supply is neglected and fire demand is considered is________________? | circle method | equivalent pipe method | electrical analysis method | Hardy cross method | A
106 | The suitable layout of distribution system for a city with roads of rectangular pattern is______________? | grid iron system | dead end system | ring system | radial system | A
107 | The suitable layout of a distribution system for irregularly growing town is_______________? | dead end system | grid iron system | radial system | ring system | A
108 | Activated carbon is used for_____________? | disinfection | removing hardness | removing odours | removing corrosiveness | C
109 | The major disadvantage of lime soda process of water softening is that_________________? | it is unsuitable for turbid and acidic water | huge amount of precipitate is formed which creates a disposal problem | the effluent cannot be reduced to zero hardness | it is unsuitable for softening the water of excessive hardness | B
110 | Disinfection efficiency is________________? | reduced at higher pH value of water | unaffected by pH value of water | increased at higher pH value of water | highest at pH value equal to 7 | A
111 | The population of a town in three consecutive years are 5000, 7000 and 8400 respectively. The population of the town in the fourth consecutive year according to geometrical increase method is________________? | 9500 | 9800 | 10100 | 10920 | D
112 | In chlorination, with the rise in temperature of water, death rate of bacteria____________? | increases | decreases | remains unaffected | none of the above | A
113 | The suitable method for disinfection of swimming pool water is________________? | ultra violet rays treatment | lime treatment | by using potassium permanganate | chlorination | A
114 | The percentage of chlorine in fresh bleaching powder is about________________? | 10 to 15 | 20 to 25 | 30 to 35 | 40 to 50 | C
115 | Chlorine demand of water is equal to________________? | applied chlorine | residual chlorine | sum of applied and residual chlorine | difference of applied and residual chlorine | D
116 | The rate of Alteration of pressure filters is_________________? | less than that of slow sand filters | in between the filtration rate of slow sand filters and rapid sand filters | greater than that of rapid sand filters | equal to that of slow sand filters | C
117 | The percentage of filtered water, which is used for backwashing in rapid sand filters, is about______________? | 0.2 to 0.4 | 0.4 to 1.0 | 2 to 4 | 5 to 7 | C
118 | Assertion A: Slow sand filters are more efficient in removal of bacteria than rapid sand filters. Reason R : The sand used in slow sand filters is finer than that in rapid sand filters. Select your answer based on the coding system given below? | Both A and R are true and R is the correct explanation of A | Both A and R are true but R is not the correct explanation of A | A is true but R is false | A is false but R is true | A
119 | The effective size of sand particles used in slow sand filters is_______________? | 0.25 to 0.35 mm | 0.35 to 0.60 mm | 0.60 to 1.00 mm | 1.00 to 1.80 mm | A
120 | In water treatment, rapid gravity filters are adopted to remove_______________? | dissolved organic substances | dissolved solids and dissolved gases | floating solids and dissolved inorganic solids | bacteria and colloidal solids | D
121 | The alum, when added as a coagulant in water_______________? | does not require alkalinity in water for flocculation | does not affect pH value of water | increases pH value of water | decreases pH value of water | D
122 | Alum as a coagulant is found to be most effective when pH range of water is______________? | 2 to 4 | 4 to 6 | 6 to 8 | 8 to 10 | C
123 | The detention period and overflow rate respectively for plain sedimentation as compared to sedimentation with coagulation are generally_______________? | less and more | less and less | more and less | more and more | C
124 | The settling velocity of a particle in a sedimentation tank increases if______________? | particle size is decreased | the surface area of tank is increased | the depth of tank is decreased | none of the above | D
125 | Percentage of bacterial load that can be removed from water by the process of plain sedimentation is about_______________? | 10 to 25 | 50 | 75 | 100 | C
126 | The length of rectangular sedimentation tank should not be more than_______________? | B | 2B | 4B | 8B | C
127 | The dissolved oxygen level in natural unpolluted waters at normal temperature is found to be of the order of________________? | 1 mg/litre | 10 mg/litre | 100 mg/litre | 1000 mg/litre | B
128 | If the total hardness of water is greater than its total alkalinity, the carbonate hardness will be equal to________________? | total alkalinity | total hardness | total hardness – total alkalinity | non carbonate hardness | A
129 | Residual chlorine in water is determined by________________? | starch iodide method | orthotolidine method | both (A) and (B) | none of the above | C
130 | Turbidity is measured on_______________? | standard silica scale | standard cobalt scale | standard platinum scale | platinum cobalt scale | A
131 | The maximum permissible limit for flouride in drinking water is______________? | 0.1 mg/litre | 1.5 mg/litre | 5 mg/litre | 10 mg/litre | B
132 | Alkalinity in water is expressed as milli-grams per litre in terms of equivalent_______________? | calcium carbonate | magnesium carbonate | sodium carbonate | calcium hydroxide | A
133 | The most common cause of acidity in water is_______________? | carbon dioxide | oxygen | hydrogen | nitrogen | A
134 | The polluted water is one which_______________? | contains pathogenic bacteria | consists of undesirable substances rendering it unfit for drinking and domestic use | is safe and suitable for drinking and domestic use | is contaminated | B
135 | As compared to shallow-wells, deep wells have______________? | more depth | less depth | more discharge | less discharge | C
136 | The type of valve, which is provided on the suction pipe in a tube-well, is____________? | air relief valve | reflux valve | pressure relief valve | sluice valve | B
137 | The depression of water table in a well due to pumping will be maximum_______________? | at a distance R from the well | close to the well | at a distance R/2 from the well | none of the above | B
138 | The distribution mains are designed for________________? | maximum daily demand | maximum hourly demand | average daily demand | maximum hourly demand on maxi¬mum day | D
139 | The hourly variation factor is usually taken as______________? | 1.5 | 1.8 | 2.0 | 2.7 | A