## MCQs
Estimating and Costing
# | Question | A | B | C | D | Ans
1 | Pick up the correct statement from the following? | The bent up bars at a support resist the negative bending moment | The bent up bars at a support resist the sharing force | The bending of bars near supports is generally at 45° | All the above | D
2 | Pick up the correct statement from the following? | The gully trap disconnects the sullage drain from the main drainage system | The gully trap collects waste water from the kitchen, sink, wash basins, etc. | In a gully trap, a water seal of 6 to 7.5 cm is provided | The grating provided over gully traps is 23 cm square | B
3 | Pick up the correct statement from the following? | All pipes and fittings are classified according to their diameters | The diameter of the pipes is the nominal diameter of internal bore | All pipes are measured along the centre line of the pipes in metres | All the above | D
4 | S: 1 and length is______________? | d × d × s | d2 × ( ds)2] | L.D 1 + s2) | 2 L.D 1 + s 2) | C
5 | The ground surface slopes 1 in 50 along a proposed railway embankment 150 m in length. The height of the embankment at zero chainage is 0.5 m, the width is 11 m and side slopes 2:1. If the falling gradient of the embankment is 1 in 150, the quantity of the earthwork calculated by Prismoidal formula, is____________________? | 3250 m3 | 3225 m3 | 3275 m3 | 3300 m3 | B
6 | Pick up the item whose weight is added to the weight of respective item, is________________? | Cleats | Brackets | Bolts | All the above | D
7 | The expected out turn of brick work in cement mortar in foundation and plinth per mason per day, is ________________? | 1.00 m3 | 1.25 m3 | 1.50 m3 | 1.75 m3 | B
8 | The height of the sink of wash basin above floor level is kept____________________? | 60 cm | 70 cm | 75 cm to 80 cm | 80 cm | C
9 | For 12 mm thick cement plastering 1 : 6 on 100 sq.m new brick work, the quantity of cement required, is___________________? | 0.200 m3 | 0.247 m3 | 0.274 m3 | 0.295 m3 | C
10 | For 100 sq. m cement concrete (1 : 2: 4) 4 cm thick floor, the quantity of cement required, is_______________? | 0.90 m3 | 0.94 m3 | 0.98 m3 | 1.00 m3 | B
11 | The expected out turn of half brick partition wall per mason per day is___________________? | 1.5 m 3 | 2.0 m3 | 4.0 m2 | 5.0 m2 | B
12 | The slope of the outlet of ‘P trap’ below the horizontal is kept________________? | 8° | 10° | 12° | 14° | D
13 | Pick up the incorrect statement from the following? | Dimensions are measured to the nearest 0.01 m | Areas are measured to the nearest 0.01 sq.m | Cubic contents are measured to the nearest 0.1 cum | Weights are measured to the nearest 0.001 tonnes | C
14 | Pick up the incorrect statement from the following? | The built up covered area at the floor level of any storey of a building is called plinth area | The usable covered area of the rooms of any storey of a building is called carpet area | The carpet area of a building along with area of its kitchen, pantry, store, lavatory, bath room and glazed veranda, is called floor area | None of these | D
15 | Pick up the correct statement in case of water supply ? | Pipes laid in trenches and pipes fixed to walls are measured separately | Cutting through walls and floors are included with the item | Pipes are classified according to their sizes and quality | All the above | D
16 | Pick up the correct statement from the following? | Bricks are paid per thousand | Cement is paid per 50 kg bag | Lime is paid per quintal | All the above | D
17 | Pick up the incorrect statement from the following ? | No deduction is made for the volume occupied by reinforcement | No deduction is made for the openings upto 0.1 sq.m | No deduction is made for volumes occupied by pipes, not exceeding 100 sq.cm in cross-section | None of these | D
18 | Pick up the correct statement from the following ? | Pointing is measured in sq.m | Plastering is measured in sq.m | Glazing is measured in sq.m | All the above | D
19 | Pick up the correct statement from the following? | If the bed level is above N.S.L. the canal is called fully in baking and the berms are designed as 3 d where d is full supply depth of water (F.S.D.) | Area of canal in cutting = BD + Sd2 where B = bed width, d = depth of cutting and S is the side slope | If F.S.L. is above N.S.L the canal is called partly in cutting and partly in filling and berms are designed as 2d where d is full supply depth | All the above | D
20 | Pick up the correct statement from the following? | In order to check up the average depth of excavation, ‘Dead man s’ are left at the mid-widths of borrow pits | The earthwork calculation in excavation is made from the difference in levels obtained with a level | The earth work in excavation to form the road embankment includes the formation of correct profile and depositing the soil in layers | All the above | D
21 | Pick up the incorrect statement from the following? | Lead is the average horizontal straight distance between the borrow pit and the place of spreading soil | The lead is calculated for each block of the excavated area | The unit of lead is 50 m for a distance upto 500 m | The unit of lead is 1 km where the lead exceeds 2 km | D
22 | Referring of given figure, pick up the correct statement from the following? | The total length of centre line of four walls is 20 m | Length of long wall out-to -out is 6.80 m | Length of short walls in-to-in is 3.20 m | All the above | D
23 | Pick up the correct statement from the following? | The earth work in trenches or borrow pits, where neither a nor b is feasible, are measured from the fillings after deduction of voids | The earth work in trenches or borrow pits in irregular ground is measured by taking the difference in levels before and after completion of work | The earth work of cutting in trenches or borrow pits in fairly uniform ground is measured with the help of average depths of the dead men | All the above | D
24 | Pick up the correct statement from the following? | The formal acceptance by the administrative department for incurring an expenditure on the work, is called administrative approval | The actual expenditure involved to complete a work including incidental, establishment and travelling charges, is called actual cost | The estimated value of the work excluding the amount for contingencies, work charged establishment, tool and plants, is called work value | All the above | D
25 | Berms are provided in canals if these are__________________? | Fully in excavation | Partly in excavation and partly in embankment | Fully in embankment | All the above | B
26 | The weight of an item is measured correct to nearest_________________? | 0.25 kg | 0.50 kg | 0.75 kg | 1.00 kg | D
27 | The floor area includes the area of the balcony up to_________________? | 100 % | 75 % | 50 % | 25 % | C
28 | Size, capacity and materials need be specified for__________________? | Bib-cocks | Stop-cocks | Ball valves | All the above | D
29 | 88 is 1400 kg/cm2 and bond stress is 6 kg/cm2, the If tensile stress of a steel rod of diameter required bond length of the rod is____________________? | 30 D | 39 D | 50 D | 59 D | D
30 | The volume is measured correct to the nearest__________________? | 0.01 cum | 0.02 cum | 0.03 cum | 0.04 cum | A
31 | The damp proof course (D.P.C.) is measured in________________? | Cub. m | Sq. m | Metres | None of these | B
32 | The item of steel work which is measured in sq.m, is_________________? | Collapsible gates | Rolling shutters | Ventilators and glazing | All the above | D
33 | The brick work is measured in sq metre, in case of_________________? | Honey comb brick work | Brick flat soling | Half brick walls or the partition | All the above | D
34 | The expected out turn for earth work in excavation in ordinary soil per workman per day is_______________? | 1.00 cum | 2.00 cum | 3.00 cum | 4.00 cum | C
35 | The minimum width of a septic tank is taken__________________? | 70 cm | 75 cm | 80 cm | 90 cm | B
36 | Pick up the item of work not included in the plinth area estimate______________? | Wall thickness | Room area | W.C. area | Courtyard area | D
37 | If B is the width of formation, d is the height of the embankment, side slope S : 1, for a highway with no transverse slope, the area of cross-section is___________________? | B + d + Sd | Bd + Sd2 | B × d – Sd1/2 | ½ (Bd + Sd2) | B
38 | period in a septic tank is assumed___________________? | The detention | 20 minutes | 25 minutes | 30 minutes | D
39 | Pick up the incorrect statement regarding a master trap from the following ? | The mica flap valve which opens inwards only, is fitted at the top of the inlet pipe | It is provided a cleaning eye at the top of the trap | It is provided in between the lower end of the house drain and the street sewer | The water seal is less than that of ordinary traps | D
40 | The diameter of a domestic sewer pipe laid at gradient 1 in 100 is recommended___________________? | 100 mm | 150 mm | 200 mm | 175 mm | B
41 | Pick up the correct statement from the following? | The incidental expenses of a miscellaneous character which could not be predicted during preparation of the estimate, is called contingencies | Additional supervising staff engaged at work site, is called work charged establishment | Detailed specifications specify qualities, quantities and the proportions of materials to be used for a particular item | All the above | D
42 | The correct Prismoidal formula for volume is________________? | D [first area + last area + Even area + 2 odd areas] | D/3 [first area + last area + 4 Even area + 2 odd areas] | D/3 [first area + last area + 2 Even area + 4 odd areas] | D/6 [first area + odd areas] | B
43 | The order of booking dimensions is________________? | Length, breadth, height | Breadth, length, height | Height, breadth, length | None of these | A
44 | The unit of measurement is per quintal for the following? | Collapsible gates with rails | Rolling shutters | Expanded metal wire netting | M.S. reinforcement of R.C.C. works | D
45 | The ‘centre line method’ is specially adopted for estimating_________________? | Circular buildings | Hexagonal buildings | Octagonal buildings | All the above | D
46 | The inspection pit or chamber is a manhole provided in a base drainage system________________? | At every change of direction | At every change of gradient | At every 30 m intervals | All the above | D
47 | In case of laying gullies, siphons, intercepting traps, the cost includes_______________? | Setting and laying | Bed concreting | Connection to drains | All of these | D
48 | Carpet area does not include the area of_________________? | The walls along with doors and other openings | Bath room and lavatory | Kitchen and pantry | All the above | D
49 | The expected out turn of 12 mm plastering with cement mortar is_______________? | 2.5 sq m | 4.0 sq m | 6.0 sq m | 8.0 sq m | D
50 | The measurement is made for stone work in square metre in case of________________? | Wall facing | Columns, lintels, copings | Building work | A. and D. of the above | D
51 | The total length of a cranked bar through a distance D. at 45° in case of a beam of effective length L, is_________________? | L + 0.42 d | L + (2 × 0.42 d) | L – (0.42 d) | L – (2 × 0.4 d) | B
52 | The concrete work for the following part of the building of specified thickness is measured in square metres_______________? | Root slabs | Floors | Wall panels | All the above | D
53 | A portion of an embankment having a uniform up-gradient 1 in 500 is circular with radius 1000 m of the centre line. It subtends 180° at the centre. If the height of the bank is 1 m at the lower end, and side slopes 2:1, the earth work involved ? | 26,000 m3 | 26,500 m3 | 27,000 m3 | 27,500 m3 | D
54 | Anti-siphonage pipe is connected to__________________? | Main soil pipe | Bottom of P trap W.C. | Top of P trap W.C. | Side of water closet | C
55 | The reduced levels of points, 30 metres apart along the longitudinal section of a road portion between chainages 5 and 9 are shown in the given figure. If there is a uniform up-gradient of the road 120 in 1, the chainage of the point with no filling or cutting is__________________? | (6 + 15) chains | (6 + 12) chains | (6 + 18) chains | None of these | B
56 | The item of the brick structure measured in sq.m, is___________________? | Reinforced brick work | Broken glass coping | Brick edging | Brick work in arches | B
57 | According to ISI method of measurement, the order of the sequence is_________________? | Length, breadth, height | Breadth, length, height | Height, length, breadth | None of these | A
58 | The most reliable estimate is_________________? | Detailed estimate | Preliminary estimate | Plinth area estimate | Cube rate estimate | A
59 | While preparing a detailed estimate__________________? | Dimension should be measured correct to 0.01 m | Area should be measured correct to 0.01 sqm | Volume should be measured correct to 0.01 cum | All the above | D
60 | The expected out turn of 2.5 cm cement concrete floor per mansion per day__________________? | 2.5 sqm | 5.0 sqm | 7.5 sqm | 10 sqm | C
61 | Due to change in price level, a revised estimate is prepared if the sanctioned estimate exceeds_________________? | 2.0 % | 2.5 % | 4.0 % | 5.0 % | D
62 | The measurement is not made in square metres in case of________________? | D.P.C. (Damp proof course) | Form works | Concrete Jeffries | R.C. Chhajja | D
63 | The cost of the earthwork in excavation for the surface drain of cross-section shown in the given figure for a total length of 5 metres @ Rs. 450% cum, is_______________? | Rs. 400 | Rs. 425 | Rs. 450 | Rs. 500 | C
64 | The trap which is provided to disconnect the house drain from the street sewer is called_________________? | Master trap | Intercepting trap | Interception manhole | All the above | D
65 | Pick up the excavation where measurements are made in square metres for payment ? | Ordinary cuttings up to 1 m | Surface dressing up to 15 cm depths | Surface excavation up to 30 cm depths | Both B. and C. | D
66 | In long and short wall method of estimation, the length of long wall is the centre to centre distance between the walls and_________________? | Breadth of the wall | Half breadth of wall on each side | One fourth breadth of wall on each side | None of these | B
67 | The area is measured correct to the nearest___________________? | 0.01 sqm | 0.02 sqm | 0.03 sqm | 0.04 sqm | A
68 | The expected out turn of cement concrete 1 : 2 : 4 per mason per day is_________________? | 1.5 m 3 | 2.5 m3 | 3.5 m3 | 5.0 m3 | D
69 | As per Indian Standard Specifications, the peak discharge for domestic purposes per capita per minute, is taken________________? | 1.80 litres for 5 to 10 users | 1.20 litres for 15 users | 1.35 for 20 users | All the above | D
70 | The excavation exceeding 1.5 m in width and 10 sq.m in plan area with a depth not exceeding 30 cm, is termed as_______________? | Excavation | Surface dressing | Cutting | Surface excavation | D
71 | The cross -section of a road partly in banking and partly in cutting is shown in the given figure. The area of the shaded portion is__________________? | b – rd)²/(r – s) | b – rd)²/(r + s) | ½ × (b + rd)²/(r – s) | b – rd)²/(s – r) | A
72 | For the construction of buildings, the subheads of the estimate are________________? | Earthwork, Concrete work, Brick work | Brickwork, Stone work, Roofing | Brickwork Flooring, Wood work, Steel work | All the above | D
73 | Cost of fittings and their fixing is specified for the following sanitary fittings________________? | Water closets | Flushing pipes | Lavatory basins | All the above | D
74 | The measurement is made in square metre in case of_________________? | Cement concrete in foundation | R.C.C. structure | Hollow concrete block wall | None of these | D
75 | The area of the cross-section of a road fully in banking shown in the given figure, is________________? | [sb² + r² (2bd + sd)²]/(r² – s²) | [sb² + r² (2bd + sd)²]/(r² – s5) | [sb² + r² (2bd + sd)²]/(r – s) | None of these | A
76 | The following item of earth work is not measured separately ? | Setting out of works | Site clearance | Steps in deep excavation | All the above | D
77 | Pick up the correct statement regarding the centre line method of estimating a building? | Product of the centre line of the walls and area of cross-section of any item, gives total quantity of the item | The centre line is worked out separately for different sections of walls of a building | The centre line length is reduced by half the layer of main wall joining the partition wall | All the above | D
78 | The rate of payment is made for 100 cu m (per % cu m) in case of__________________? | Earth work in excavation | Rock cutting | Excavation in trenches for foundation | All the above | D
79 | Brick walls are measured in sq. m if the thickness of the wall is_________________? | 10 cm | 15 cm | 20 cm | None of these | A
80 | If the formation level of a highway has a uniform gradient for a particular length, and the ground is also having a longitudinal slope, the earthwork may be calculated by_______________? | Mid-section formula | Trapezoidal formula | Prismoidal formula | All the above | D
81 | A cement concrete road is 1000 m long, 8 m wide and 15 cm thick over the sub-base of 10 cm thick gravel. The box cutting in road crust is__________________? | 500 m3 | 1000 m 3 | 1500 m3 | 2000 m3 | C
82 | In the mid-section formula__________________? | The volume of the earth work is calculated by multiplying the mid-section area by the distance between the two original sections | The area of mid-sections is calculated by using mean depth | The mean depth is the average of depths of two consecutive sections | All of the above | D
83 | The cross -sections for a highway is taken at_________________? | Right angle to the centre line | 30 metres apart | Intermediate points having abrupt change in gradient | All the above | D
84 | According to Indian Standards Institute, the actual size of modular bricks is_______________? | 23 cm × 11.5 cm × 7.5 cm | 25 cm × 13 cm × 7.5 cm | 19 cm × 9 cm × 9 cm | 20 cm × 10 cm × 10 cm | C
85 | The assumption on which the trapezoidal formula for volumes is based, is________________? | The volume of the Prismoidal is over-estimated and hence a Prismoidal correction is applied | The mid-area of a pyramid is half the average area of the ends | The end sections are parallel planes | All the above | D
86 | The brick work is not measured in cu m in case of_______________? | One or more than one brick wall | Brick work in arches | Reinforced brick work | Half brick wall | D
87 | While estimating the qualities for the construction of a building, the correct metric unit is________________? | Metre for length | Cubic metre for area | Square metres for volume | Litre for capacity | D
88 | While estimating a reinforced cement structure, the omitted cover of concrete is assumed_______________? | At the end of reinforcing bar, not less than 25 mm or twice the diameter of the bar | In thin slabs, 12 mm minimum or diameter of the bar whichever is more | For reinforcing longitudinal bar in a beam 25 mm minimum or diameter of the largest bar which is more | All the above | D
89 | The plinth area of a building not includes_________________? | Area of the walls at the floor level | Internal shaft for sanitary installations up to 2 sq m. in area | Lift and wall including landing | Area of cantilevered porch | D
90 | The main factor to be considered while preparing a detailed estimate, is________________? | Quantity of the materials | Availability of materials | Transportation of materials | All the above | D
91 | The rate of an item of work depends on_________________? | Specifications of works | Specifications of materials | Proportion of mortar | All the above | D