## MCQs
Fluid Mechanics
# | Question | A | B | C | D | Ans
1 | Select the correct statement? | The absolute roughness of a pipe de-creases with time | A pipe becomes smooth after using for long time | The friction factor decreases with time | The absolute roughness increases with time | D
2 | The unit of kinematic viscosity is_______________? | gm/cm-sec2 | dyne-sec/cm2 | gm/cm2-sec | cm2/sec | D
3 | Pascal-second is the unit of______________? | pressure | kinematic viscosity | dynamic viscosity | surface tension | C
4 | An ideal fluid is_______________? | one which obeys Newton’s law of viscosity | frictionless and incompressible | very viscous | frictionless and compressible | B
5 | If the dynamic viscosity of a fluid is 0.5 poise and specific gravity is 0.5, then the kinematic viscosity of that fluid in stokes is__________________? | 0.25 | 0.50 | 1.0 | none of the above | C
6 | The viscosity of a gas_______________? | is independent of pressure for very high pressure intensities | increases with increase in temperature | is independent of temperature | decreases with increase in temperature | B
7 | Newton’s law of viscosity relates________________? | intensity of pressure and rate of angular deformation | shear stress and rate of angular deformation | shear stress, viscosity and temperature | viscosity and rate of angular deformation | B
8 | The position of center of pressure on a plane surface immersed vertically in a static mass of fluid is______________? | at the centroid of the submerged area | always above the centroid of the area | always below the centroid of the area | none of the above | C
9 | A vertical rectangular plane surface is submerged in water such that its top and bottom surfaces are 1.5 m and 6.0 m res-pectively below the free surface. The position of center of pressure below the free surface will be at a distance of________________? | 3.75 m | 4.0 m | 4.2m | 4.5m | C
10 | A floating body is said to be in a state of stable equilibrium_________________? | when its metacentric height is zero | when the metacentre is above the centre of gravity | when the metacentre is below the centre of gravity | only when its centre of gravity is below its centre of buoyancy | B
11 | If the weight of a body immersed in a fluid exceeds the buoyant force, then the body will________________? | rise until its weight equals the buoyant force | tend to move downward and it may finally sink | float | none of the above | B
12 | The point in the immersed body through which the resultant pressure of the liquid may be taken to act is known as__________________? | center of gravity | center of buoyancy | center of pressure | metacentre | C
13 | When a liquid rotates at a constant angular velocity about a vertical axis as a rigid body, the pressure intensity varies________________? | linearly with radial distance | as the square of the radial distance | inversely as the square of the radial distance | inversely as the radial distance | B
14 | A right circular cylinder open at the top is filled with liquid and rotated about its vertical axis at such a speed that half the liquid spills out, then the pressure intensity at the center of bottom is___________________? | zero | one-fourth its value when cylinder was full | one-half its value when cylinder was full | cannot be predicted from the given data | A
15 | Which of the following is an incorrect statement ? | Discharge is independent of orientation of venturimeter whether it is horizontal, vertical or inclined | Flow nozzle is cheaper than venturimeter but has higher energy loss | Coefficient of contraction of a venturimeter is unity | None of the above statement is correct. | D
16 | Select the incorrect statement? | The pressure intensity at vena contracta is atmospheric | Contraction is least at vena contracta | Stream lines are parallel throughout the jet at vena contracta | Coefficient of contraction is always less than one | C
17 | When the velocity distribution is uniform over the cross-section, the correction factor for momentum is__________________? | 0 | 1 | 4/3 | 2 | B
18 | If velocity is zero over l/3rd of a cross-section and is uniform over remaining 2/3rd of the cross-section, then the correction factor for kinetic energy is__________________? | 4/3 | 3/2 | 9/4 | 27/8 | C
19 | Which of the following velocity potentials satisfies continuity equation ? | x2y | x2-y2 | cosx | x2 + y2 | B
20 | In a forced vortex motion, the velocity of flow is________________? | directly proportional to the square of its radial distance from the axis of rotation | inversely proportional to its radial distance from the axis of rotation | inversely proportional to the square of its radial distance from the axis of rotation | directly proportional to its radial distance from axis of rotation | D
21 | Equation of continuity is based on the principle of conservation of_________________? | mass | energy | momentum | none of the above | A
22 | The pitot tube is used to measure________________? | velocity at stagnation point | stagnation pressure | static pressure | dynamic pressure | B
23 | The theoretical value of coefficient of contraction of a sharp edged orifice is_______________? | 0.611 | 0.85 | 0.98 | 1.00 | A
24 | Due to each end contraction, the discharge of rectangular sharp crested weir is reduced by________________? | 5% | 10% | 15% | 20% | A
25 | The pressure at the summit of a syphon is_______________? | equal to atmospheric | less than atmospheric | more than atmospheric | none of the above | B
26 | Coefficient of velocity for Borda’s mouth piece running full is________________? | 0.611 | 0.707 | 0.855 | 1.00 | B
27 | The major loss of energy in long pipes is due to_______________? | sudden enlargement | sudden contraction | gradual contraction or enlargement | friction | D
28 | Which of the following has highest coefficient of discharge ? | sharp edged orifice | venturimeter | Borda’s mouthpiece running full | CipoUetti weir | B
29 | The discharge over a broad crested weir is maximum when the depth of flow is_______________? | H/3 | H/2 | 2 H/5 | 2 H/3 | D
30 | For a sphere of radius 15 cm moving with a uniform velocity of 2 m/sec through a liquid of specific gravity 0.9 and dynamic viscosity 0.8 poise, the Reynolds number will be_________________? | 300 | 337.5 | 600 | 675 | D
31 | If x is the distance from leading edge, then the boundary layer thickness in laminar flow varies as________________? | x | x | x | x/7 | A
32 | The depth ‘d’ below the free surface at which the point velocity is equal to the average velocity of flow for a uniform laminar flow with a free surface, will be_________________? | 0.423 D | 0.577 D | 0.223 D | 0.707 D | B
33 | In case of an airfoil, the separation of flow occurs________________? | any where between rear and front of body depending upon Reynolds number | at the extreme front of body | midway between rear and front of body | at the extreme rear of body | D
34 | The distance y from pipe boundary, at which the point velocity is equal to average velocity for turbulent flow, is________________? | 0.223 R | 0.423 R | 0.577 R | 0.707 R | A
35 | With the same cross-sectional area and immersed in same turbulent flow, the largest total drag will be on__________________? | a circular disc of plate held normal to flow | a sphere | a cylinder | a streamlined body | A
36 | For hydro-dynamically smooth boundary, the friction coefficient for turbulent flow is_______________? | constant | dependent only on Reynolds number | a function of Reynolds number and relative roughness | dependent on relative roughness only | B
37 | For laminar flow in a pipe of circular cross-section, the Darcy’s friction factor f is________________? | directly proportional to Reynolds number and independent of pipe wall roughness | directly proportional to pipe wall roughness and independent of Reynolds number | inversely proportional to Reynolds number and indpendent of pipe wall roughness | inversely proportional to Reynolds number and directly proportional to pipe wall roughness | C
38 | The ratio of average velocity to maximum velocity for steady laminar flow in circular pipes is_______________? | 1/2 | 2/3 | 3/2 | 2 | A
39 | The discharge of a liquid of kinematic viscosity 4 cm2/sec through a 8 cm dia-meter pipe is 3200n cm7sec. The type of flow expected is__________________? | laminar flow | transition flow | turbulent flow | not predictable from the given data | A
40 | The velocity distribution for laminar flow through a circular tube__________________? | is constant over the cross-section | varies linearly from zero at walls to maximum at centre | varies parabolically with maximum at the centre | none of the above | C
41 | The losses are more in_________________? | laminar flow | transition flow | turbulent flow | critical flow | C
42 | The maximum thickness of boundary layer in a pipe of radius r is____________________? | 0 | r/2 | r | 2r | C
43 | Two pipe systems are said to be equivalent when_________________? | head loss and discharge are same in two systems | length of pipe and discharge are same in two systems | friction factor and length are same in two systems | length and diameter are same in two systems | A
44 | The speed of a pressure wave through a pipe depends upon________________? | the length of pipe | the viscosity of fluid | the bulk modulus for the fluid | the original head | C
45 | For laminar flow in circular pipes, the Darcy’s friction factor f is equal to_________________? | 16/Re | 32/ Re | 64/ Re | none of the above where R,, is Reynolds number | C
46 | The horse power transmitted through a pipe is maximum when the ratio of loss of head due to friction and total head supplied is________________? | 1/3 | 1/4 | 1/2 | 2/3 | A
47 | If the elevation of hydraulic grade line at the junction of three pipes is above the elevation of reservoirs B and C and below reservoir A, then the direction of flow will be___________________? | from reservoir A to reservoirs B and C | from reservoir B to reservoirs C and A | from reservoir C to reservoirs A and B | unpredictable | C
48 | The correct relationship among displacement thickness d, momentum thickness m and energy thickness e is_________________? | d > m > e | d > e > m | e > m > d | e > d > m | D
49 | The boundary layer thickness at a distance of l m from the leading edge of a flat plate, kept at zero angle of incidence to the flow direction, is O.l cm. The velocity outside the boundary layer is 25 ml sec. The boundary layer thickness at a distance of 4 m is__________________? | 0.40 cm | 0.20 cm | 0.10 cm | 0.05 cm | B
50 | Two pipes of same length and diameters d and 2d respectively are connected in series. The diameter of an equivalent pipe of same length is________________? | less than d | between d and 1.5 d | between 1.5 d and 2d | greater than 2d | A
51 | The length of a pipe is 1 km and its diameter is 20 cm. If the diameter of an equivalent pipe is 40 cm, then its length is_____________________? | 32 km | 20 km | 8 km | 4 km | A
52 | When time of closure tc = L/v0 (where L is length of pipe and v0 is speed of pressure wavE., the portion of pipe length subjected to maximum head is__________________? | L/4 | L/3 | L/2 | L | A
53 | A valve is suddenly closed in a water main in wl.ich the velocity is 1 m/sec and velocity of pressure wave is 981 m/ sec. The inertia head at the valve will be________________? | 1 m | 10m | 100m | none of the above | C
54 | In series-pipe problems_______________? | the discharge through each pipe is added to obtain total discharge | the discharge is same through each pipe | a trial solution is not necessary | the head loss is same through each pipe | B
55 | If a sphere of diameter 1 cm falls in castor oil of kinematic viscosity 10 stokes, with a terminal velocity of 1.5 cm/sec, the coefficient of drag on the sphere is________________? | less than 1 | between 1 and 100 | 160 | 200 | C
56 | The hydraulic grade line is_________________? | always above the centre line of pipe | never above the energy grade line | always sloping downward in the direction of flow | all of the above | B
57 | The wake_______________? | always occurs before a separation point | always occurs after a separation point | is a region of high pressure intensity | none of the above | B
58 | A fluid of kinematic viscosity 0.4 cm2/sec flows through a 8 cm diameter pipe. The maximum velocity for laminar flow will be__________________? | less than 1 m/sec | 1 m/sec | 1.5 m/sec | 2 m/sec | B
59 | The Prartdtl mixing length is_________________? | zero at the pipe wall | maximum at the pipe wall | independent of shear stress | none of the above | A
60 | The distance from pipe boundary, at which the turbulent shear stress is one-third die wall shear stress, is_______________? | 1/3 R | 1/2 R | 2/3 R | 3/4R | A
61 | Separation of flow occurs when_________________? | the pressure intensity reaches a minimum | the cross-section of a channel is reduced | the boundary layer comes to rest | all of the above | C
62 | The value of friction factor ‘f’ for smooth pipes for Reynolds number 106 is approximately equal to________________? | 0.1 | 0.01 | 0.001 | 0.0001 | B
63 | In which of the following the friction drag is generally larger than pressure drag? | a circular disc or plate held normal to flow | a sphere | a cylinder | an airfoil | D
64 | When an ideal fluid flows past a sphere________________? | highest intensity of pressure occurs around the circumference at right angles to flow | lowest pressure intensity occurs at front stagnation point | lowest pressure intensity occurs at rear stagnation point | total drag is zero | D
65 | Stanton diagram is a______________? | log-log plot of friction factor against Reynolds number | log-log plot of relative roughness against Reynolds number | semi-log plot of friction factor against Reynolds number | semi-log plot of friction factor against relative roughness | A
66 | Ay between two stream lines represents________________? | velocity | discharge | head | pressure | B
67 | The boundary layer thickness in turbulent flow varies as______________? | x”7 | x,/2 | x4/5 | x3/5 | C
68 | The shear stress distribution for a fluid flowing in between the parallel plates, both at rest, is_______________? | constant over the cross section | parabolic distribution across the section | zero at the mid plane and varies linearly with distance from mid plane | zero at plates and increases linearly to midpoint | C
69 | Which of the following statements is correct ? | Lower critical Reynolds number is of no practical significance in pipe flow problems | . | Upper critical Reynolds number is significant in pipe flow problems. | Lower critical Reynolds number has the value 2000 in pipe flow | A
70 | In a Sutro weir, the discharge is proportional to________________? | H1/2 | H3/2 | H5/2 | H | D
71 | Coefficient of contraction for an external cylindrical mouthpiece is_________________? | 1.00 | 0.855 | 0.7H | 0.611 | A
72 | Coefficient of discharge for a totally submerged orifice as compared to that for an orifice discharging free is__________________? | slightly less | slightly more | nearly half | equal | A
73 | Coefficient of velocity of venturimeter_________________? | is independent of Reynolds number | decreases with higher Reynolds number | is equal to the coefficient of discharge of venturimeter | none of the above | C
74 | The discharge through a V- notch varies as______________? | H1/2 | H3’2 | H5/2 | H5’4 where H is head | C
75 | Size of a venturimeter is specified by________________? | pipe diameter | throat diameter | angle of diverging section | both pipe diameter as well as throat diameter | A
76 | Which of the following is used to measure the discharge ? | current meter | venturimeter | pitot tube | hotwire anemometer | B
77 | Hot wire anemometer is used to measure_______________? | discharge | velocity of gas | pressure intensity of gas | pressure intensity of liquid | B
78 | In steady flow of a fluid, the total accele ration of any fluid particle______________? | can be zero | is never zero | is always zero | is independent of coordinates | A
79 | Stream lines and path lines always coincide in case of__________________? | steady flow | laminar flow | uniform flow | turbulent flow | A
80 | The motion of air mass in a tornado is a________________? | free vortex motion | forced vortex motion | free vortex at center and forced vortex outside | forced vortex at center and free vortex outside | D
81 | The continuity equation pi V,A,= p2V2A2 is based on the following assumption regarding flow of fluid______________? | steady flow | uniform flow | incompressible flow | frictionless flow | A
82 | If the velocity is zero over half of the cross-sectional area and is uniform over the remaining half, then the momentum correction factor is_______________? | 1 | 4/3 | 2 | 4 | C
83 | In a two dimensional incompressible steady flow around an airfoil, the stream lines are 2 cm apart at a great distance from the airfoil, where the velocity is 30 m/sec. The velocity near the airfoil, where the stream lines are 1.5 cm apart, is_________________? | 22.5 m/sec | 33 m/sec | 40 m/sec | 90 m/sec | C
84 | The eddy viscosity for turbulent flow is______________? | a function of temperature only | a physical property of the fluid. | dependent on the flow | independent of the flow | C
85 | The horizontal component of force on a curved surface is equal to the_______________? | product of pressure intensity at its centroid and area | force on a vertical projection of the curved surface | weight of liquid vertically above the curved surface | force on the horizontal projection of the curved surface | B
86 | An open cubical tank of 2 m side is filled with water. If the tank is rotated with an acceleration such that half of the water spills out, then the acceleration is equal to_______________? | g/3 | g/2 | 2g/3 | g | D
87 | If a vessel containing liquid moves downward with a constant acceleration equal to ‘g’ then_____________? | the pressure throughout the liquid mass is atmospheric | there will be vacuum in the liquid | the pressure in the liquid mass is greater than hydrostatic pressure | none of the above | A
88 | A rectangular block 2 m long, 1 m wide and 1 m deep floats in water, the depth of immersion being 0.5 m. If water weighs 10 kN/m3, then the weight of the block is________________? | 5kN | lOkN | 15 kN | 20 kN | B
89 | Metacentric height for small values of angle of heel is the distance between the________________? | centre of gravity and centre of buoy-ancy | centre of gravity and metacentre | centre of buoyancy and metacentre | free surface and centre of buoyancy | B
90 | Centre of buoyancy always_________________? | coincides with the centre of gravity | coincides with the centroid of the volume of fluid displaced | remains above the centre of gravity | remains below the centre of gravity | B
91 | The total pressure on a plane surface inclined at an angle 9 with the horizontal is equal to_______________? | PA | pA sin 9 | pA cos 9 | pA tan 9 | A
92 | An open tank contains 1 m deep water with 50 cm depth of oil of specific gravity 0.8 above it. The intensity of pressure at the bottom of tank will be________________? | 4 kN/m2 | 10 kN/m2 | 12 kN/m2 | 14 kN/m2 | D