## MCQs
Highway Engineering
# | Question | A | B | C | D | Ans
1 | The camber for hill roads in case of bituminous surfacing is adopted as________________? | 2% | 2.5% | 3% | 4% | B
2 | In highway construction on super elevated curves, the rolling shall proceed from_________________? | sides towards the centre | centre towards the sides | lower edge towards the upper edge | upper edge towards the lower edge | C
3 | The minimum design speed for hairpin bends in hill roads is taken as_______________? | 20 kmph | 30 kmph | 40 kmph | 50 kmph | A
4 | In hill roads the side drains arc provided________________? | only on the hill side of road | only on the opposite side of hill | on both sides of road | none of the above | A
5 | The drain which is provided parallel to roadway to intercept and divert the water from hill slopes is known as_______________? | sloping drain | catchwater drain | side drain | cross drain | B
6 | Which of the following represents a carpet of sand-bitumen mix without coarse aggregates ? | mastic asphalt | sheet asphalt | bituminous carpet | bituminous concrete | B
7 | Which of the following is considered to be the highest quality construction in the group of black top pavements ? | mastic asphalt | sheet asphalt | bituminous carpet | bituminous concrete | D
8 | Select the correct statement________________? | Prime coat treatment is given for plugging the voids in water bound macadam during bituminous road construction | Quantity of binder required for tack coat is less than that required for prime coat | Seal coat is the final coat over certain previous bituminous pavements | A bitumen primer is a high viscosity cutback | D
9 | The thickness of bituminous carpet varies from__________________? | 20 to 25 mm | 50 to 75 mm | 75 to 100 mm | 100 to 120 mm | A
10 | The suitable surfacing material for a bridge deck slab is________________? | sheet asphalt | bituminous carpet | mastic asphalt | rolled asphalt | C
11 | Which of the following premix methods is used for base course ? | bituminous carpet | mastic asphalt | sheet asphalt | bituminous bound macadam | D
12 | In the penetration macadam construction, the bitumen is__________________? | sprayed after the aggregates are spread and compacted | premixed with aggregates and then spread | sprayed before the aggregates are spread and compacted | none of the above | A
13 | In highway construction, rolling starts from________________? | sides and proceed to centre | centre and proceed to sides | one side and proceed to other side | any of the above | A
14 | The camber of shoulders in water bound macadam roads is________________? | equal to the cross slope of pavement | less than the cross slope of pavement | greater than the cross slope of pavement | zero | A
15 | Most suitable material for highway embankments is______________? | granular soil | organic soil | silts | clays | A
16 | The most suitable equipment for compacting clayey soils is a_______________? | smooth wheeled roller | pneumatic tyred roller | sheep foot roller | vibrator | C
17 | When the bituminous surfacing is done on already existing black top road or over existing cement concrete road, the type of treatment to be given is________________? | seal coat | tack coat | prime coat | spray of emulsion | B
18 | For the construction of water bound macadam roads, the correct sequence of operations after spreading coarse aggregates is________________? | dry rolling, wet rolling, application of screening and application of filler | dry rolling, application of filler, wet rolling and application of screening | dry rolling, application of screening, wet rolling and application of filler | dry rolling, application of screening, application of filler and wet rolling | C
19 | The binder normally used in flexible pavement construction is________________? | cement | lime | bitumen | none of the above | C
20 | The aggregates required for one kilometer length of water bound macadam road per meter width and for 10 mm thickness is________________? | 8 cubic meter | 10 cubic meter | 12 cubic meter | 15 cubic meter | C
21 | Maximum daily traffic capacity of bituminous pavements is______________? | 500 tonnes per day | 1000 tonnes per day | 1500 tonnes per day | 2000 tonnes per day | C
22 | The fundamental factor in the selection of pavement type is_____________? | climatic condition | type and intensity of traffic | subgrade soil and drainage conditions | availability of funds for the construction project | B
23 | The maximum thickness of expansion joint in rigid pavements is______________? | 0 | 25 mm | 50 mm | 100 mm | B
24 | If the group index value of subgrade is between 5 and 9, then the subgrade is treated as_____________? | good | fair | poor | very poor | C
25 | The critical combination of stresses for corner region in cement concrete roads is____________? | load stress + warping stress frictional stress | load stress + warping stress + frictional stress | load stress + warping stress | load stress + frictional stress | C
26 | The maximum spacing of contraction joints in rigid pavements is_____________? | 2.5 m | 3.5 m | 4.5 m | 5.5m | C
27 | The function of an expansion joint in rigid pavements is to______________? | relieve warping stresses | relieve shrinkage stresses | resist stresses due to expansion | allow free expansion | D
28 | Tie bars in cement concrete pavements are at______________? | expansion joints | contraction joints | warping joints | longitudinal joints | D
29 | Rigidity factor for a tyre pressure greater than 7 kg/cm2 is_______________? | equal to 1 | less than 1 | greater than 1 | zero | B
30 | Select the correct statement______________? | More the value of group index, less thickness of pavement will be required | More the value of CBR, greater thickness of pavement will be required | Minimum and maximum values of group index can be 0 and 20 respectively | all of the above | C
31 | Tyre pressure influences the______________? | total depth of pavement | quality of surface course | both the above | none of the above | B
32 | The number of repetitions, which the pavement thickness designed for a given wheel load should be able to support during the life of pavement is______________? | 1000 | 10000 | 100000 | 1000000 | D
33 | Bottom most layer of pavement is known as_____________? | wearing course | base course | sub-base course | subgrade | D
34 | For rapid curing cutbacks, the oil used is______________? | gasoline | kerosene oil | light diesel | heavy diesel | A
35 | RC-2, MC-2 and SC-2 correspond to_______________? | same viscosity | viscosity in increasing order from RC-2 to SC-2 | viscosity in decreasing order from RC-2 to SC-2 | none of the above | A
36 | The maximum limit of water absorption for aggregate suitable for road construction is____________? | 0.4 % | 0.6% | 0.8 % | 1.0 % | B
37 | The recommended grade of tar for grouting purpose is_______________? | RT-1 | RT-2 | RT.3 | RT-5 | D
38 | Penetration test on bitumen is used for determining its_____________? | grade | viscosity | ductility | temperature susceptibility | A
39 | The method of design of flexible pavement as recommended by IRC is____________? | group index method | CBR method | Westergaard method | Benkelman beam method | B
40 | Flexible pavement distribute the wheel load_____________? | directly to subgrade | through structural action | through a set of layers to the subgrade | none of the above | C
41 | Group index method of design of flexible pavement is_______________? | a theoretical method | an empirical method based on physical properties of subgrade soil | an empirical method based on strength characteristics of subgrade soil | a semi empirical method | B
42 | The group index for a soil, whose liquid limit is 40 percent, plasticity index is 10 percent and percentage passing 75 micron IS sieve is 35, is______________? | 0 | 3 | 5 | 7 | A
43 | Softening point of bitumen to be used for read construction at a place where maximum temperature is 40° C should be______________? | less-than 40°C | greater than 40°C | equal to 40°C | none of the above | B
44 | Bitumen of grade 80/100 means______________? | its penetration value is 8 mm | its penetration value is 10 mm | its penetration value is 8 to 10 mm | its penetration value is 8 to 10 cm | C
45 | Which of the following represents hardest grade of bitumen ? | 30/40 | 60/70 | 80/100 | 100/120 | A
46 | The ductility value of bitumen for suitability in road construction should not be less than____________? | 30 cm | 40 cm | 50 cm | 60 cm | C
47 | The maximum allowable Los Angeles abrasion value for high quality surface course is_______________? | 10% | 20 % | 30% | 45 % | C
48 | In CBR test the value of CBR is calculated at_______________? | 2.5 mm penetration only | 5.0 mm penetration only | 7.5 mm penetration only | both 2.5mm and 5.0 mm penetrations | D
49 | Percentage of free carbon in bitumen is______________? | more than that in tar | less than that in tar | equal to that in tar | none of the above | B
50 | If aggregate impact value is 20 to 30 percent, then it is classified as_______________? | exceptionally strong | strong | satisfactory for road surfacing | unsuitable for road surfacing | C
51 | Which of the following tests measures the toughness of road aggregates ? | crushing strength test | abrasion test | impact test | shape test | C
52 | The direct interchange ramp involves____________? | diverging to the right side and merging from left | diverging to the left side and merging from right | diverging to the right side and merging from right | diverging to the left side and merging from left | C
53 | Los Angeles testing machine is used to conduct______________? | abrasion test | impact test | attrition test | crushing strength test | A
54 | In soils having same values of plasticity index, if liquid limit is increased, then_____________? | compressibility and permeability decrease and dry strength increases | compressibility, permeability and dry strength decrease | compressibility, permeability and dry strength increase | compressibility and permeability increase and dry strength decreases | D
55 | The most economical lighting layout which is suitable for narrow roads is_______________? | single side lighting | staggered system | central lighting system | none of the above | A
56 | When the width of kerb parking space and width of street are limited, generally preferred parking system is________________? | parallel parking | 45° angle parking | 65° angle parking | 90° angle parking | A
57 | When a number of roads are meeting at a point and only one of the roads is important, then the suitable shape of rotary is________________? | circular | tangent | elliptical | turbine | B
58 | A traffic rotary is justified where______________? | number of intersecting roads is between 4 and 7 | space is limited and costly | when traffic volume is less than 500 vehicles per hour | when traffic volume is more than 5000 vehicles per hour | A
59 | Maximum number of vehicles can be parked with_______________? | parallel parking | 30° angle parking | 45° angle parking | 90° angle parking | D
60 | As per IRC recommendations, the average level of illumination on important roads carrying fast traffic is______________? | 10 lux | 15 lux | 20 lux | 30 lux | D
61 | The maximum number of vehicles beyond which the rotary may not function efficiently is______________? | 500 vehicles per hour | 500 vehicles per day | 5000 vehicles per hour | 5000 vehicles per day | C
62 | The entrance and exit curves of a rotary have_______________? | equal radii and equal widths of pavement | equal radii but pavement width is more at entrance than at exit curve | equal pavement widths but radius is more at entrance curve than at exit curve | different radii and different widths of pavement | D
63 | Centre line markings are used_____________? | to designate proper lateral placement of vehicles before turning to different directions | in roadways meant for two way traffic | to indicate that overtaking is not permitted | to designate traffic lanes | B
64 | When two equally important roads cross roughly at right angles, the suitable shape of central island is________________? | circular | elliptical | tangent | turbine | A
65 | The particular places where pedestrians are to cross the pavement are properly marked by the pavement marking known as________________? | stop lines | turn markings | crosswalk lines | lane lines | C
66 | The provision of traffic signals at intersections______________? | reduces right angled and rear end collisions | increases right angled and rear end collisions | reduces right angled collisions but may increase rear end collisions | reduces rear end collisions but may increase right angled collisions | C
67 | “Dead Slow” is a______________? | regulatory sign | warning sign | informatory sign | none of the above | A
68 | Select the incorrect statement? | Stop or red time of a signal is the sum of go and clearance intervals for the cross flow | Go or green time of a signal is the sum of stop and clearance intervals for the cross flow | Clearance time is generally 3 to 5 seconds | The cycle length is normally 40 to 60 seconds for two phase signals | B
69 | The most efficient traffic signal system is________________? | simultaneous system | alternate system | flexible progressive system | simple progressive system | C
70 | Which of the following is indicated by a warning sign ? | level crossing | no parking | end of speed limit | overtaking prohibited | A
71 | On a right angled road intersection with two way traffic, the total number of conflict points is______________? | 6 | 11 | 18 | 24 | D
72 | Scientific planning of transportation system and mass transit facilities in cities should be based on_____________? | spot speed data | origin and destination data | traffic volume data | accident data | B
73 | When the speed of traffic flow becomes zero,then_______________? | traffic density attains maximum value whereas traffic volume becomes zero | traffic density and traffic volume both attain maximum value | traffic density and traffic volume both become zero | traffic density becomes zero whereas traffic volume attains maximum value | A
74 | The background colour of the informatory sign board is______________? | red | yellow | green | white | B
75 | The diagram which shows all important physical conditions of an accident location like roadway limits, bridges, trees and all details of roadway conditions is known as_____________? | pie chart | spot maps | condition diagram | collision diagram | C
76 | If the stopping distance and average length of a vehicle are 18 m and 6 m respectively, then the theoretical maxi¬mum capacity of a traffic lane at a speed of 10 m/sec is________________? | 1500 vehicles per hour | 2000 vehicles per hour | 2500 vehicles per hour | 3000 vehicles per hour | A
77 | With increase in speed of the traffic stream, the maximum capacity of the lane________________? | increases | decreases | first increases and then decreases after reaching a maximum value at optimum speed | first decreases and then increases after reaching a minimum value at optimum speed | C
78 | With increase in speed of the traffic stream, the minimum spacing of vehicles________________? | increases | decreases | first decreases and then increases after reaching a minimum value at optimum speed | first increases and then decreases after reaching a maximum value at optimum speed | A
79 | Equivalent factor of passenger car unit (PCU) for a passenger car as per IRC is_____________? | 1.0 | 2.0 | 0.5 | 10 | A
80 | Which of the following is known as design capacity ? | basic capacity | theoretical capacity | possible capacity | practical capacity | A
81 | The diagram which shows the approximate path of vehicles and pedestrians involved in accidents is known as___________________? | spot maps | pie charts | condition diagram | collision diagram | D
82 | Desire lines are plotted in_________________? | traffic volume studies | speed studies | accident studies | origin and destination studies | D
83 | Length of a vehicle affects________________? | width of traffic lanes | extra width of pavement and minimum turning radius | width of shoulders and parking facilities | clearance to be provided under structures such as overbridges, under-bridges etc | B
84 | Which of the following methods is preferred for collecting origin and destination data for a small area like a mass business center or a large intersection ? | road side interview method | license plate method | return postcard method | home interview method | B
85 | Select the correct statement__________________? | Traffic volume should always be more than traffic capacity | Traffic capacity should always be more than traffic volume | Spot speed is the average speed of a vehicle at a specified section | 85th percentile speed is more than 98th percentile speed | B
86 | The maximum width of a vehicle as recommended by IRC is________________? | 1.85m | 2.44 m | 3.81 m | 4.72 m | B
87 | For highway geometric design purposes the speed used is________________? | 15th percentile | 50 “”percentile | 85th percentile | 98 “”percentile | D
88 | Highway facilities are designed for_________________? | annual average hourly volume | annual average daily traffic | thirtieth highest hourly volume | peak hourly volume of the year | C
89 | If the design speed is V kmph and deviation angle is N radians, then the total length of a valley curve in meters is given by the expression_________________? | 0.38 N V3/2 | 0.38 (NV3)”2 | 3.8 NV”2 | 3.8 (NV3)”2 | B
90 | The value of ruling gradient in plains as per IRC recommendation is______________? | 1 in 12 | 1 m 15 | 1 in 20 | 1 in 30 | D
91 | If an ascending gradient of 1 in 50 meets a descending gradient of 1 in 50, the length of summit curve for a stopping sight distance of 80 m will be_______________? | zero | 64m | 80m | 60m | D
92 | Enoscope is used to find______________? | average speed | spot speed | space-mean speed | time-mean speed | B
93 | In case of summit curves, the deviation angle will be maximum when_______________? | an ascending gradient meets with another ascending gradient | an ascending gradient meets with a descending gradient | a descending gradient meets with another descending gradient | an ascending gradient meets with a level surface | B
94 | The camber of road should be approximately equal to___________________? | longitudinal gradient | two times the longitudinal gradient | three times the longitudinal gradient | half the longitudinal gradient | D
95 | The percentage compensation in gradient for ruling gradient of 4% and horizontal curve of radius 760 m is____________________? | 0.1 % | 1 % | 10% | no compensation | D
96 | Which of the following shapes is preferred in a valley curve ? | simple parabola | cubic parabola | spiral | lemniscate | B
97 | If ruling gradient is I in 20 and there is also a horizontal curve of radius 76 m, then the compensated grade should be_________________? | 3 % | 4% | 5 % | 6% | B
98 | For design, that length of transition curve should be taken which is_____________? | based on allowable rate of change of centrifugal acceleration | based on rate of change of super elevation | higher of (A) and (B) | smaller of (A) and (B) | C
99 | Select the correct statement_________________? | Psychological extra widening depends on the number of traffic lanes. | Mechanical extra widening depends on the speed of vehicle. | Psychological extra widening depends on the length of wheel base. | Psychological extra widening depends on the speed of vehicle | D
100 | The absolute minimum radius of curve for safe operation for a speed of 110 kmph is______________? | 110 m | 220 m | 440 m | 577 m | C
101 | The transition curve used in the horizontal alignment of highways as per IRC recommendations is_______________? | spiral | lemniscate | cubic parabola | any of the above | A
102 | The maximum design gradient for vertical profile of a road is______________? | ruling gradient | limiting gradient | exceptional gradient | minimum gradient | A
103 | In case of hill roads, the extra widening is generally provided______________? | equally on inner and outer sides of the curve | fully on the inner side of the curve | fully on the outer side of the curve | one-fourth on inner side and three-fourth on outer side of the curve | B
104 | To calculate the minimum value of ruling radius of horizontal curves in plains, the design speed is given by_________________? | 8 kmph | 12kmph | 16kmph | 20 kmph | C
105 | The attainment of super elevation by rotation of pavement about the inner edge of the pavement_______________? | is preferable in steep terrain | results in balancing the earthwork | avoids the drainage problem in flat terrain | does not change the vertical alignment of road | C
106 | On a horizontal curve if the pavement is kept horizontal across the alignment, then the pressure on the outer wheels will be_________________? | more than the pressure on inner wheels | less than the pressure on inner wheels | equal to the pressure on inner wheels |  | A
107 | As per IRC recommendations, the maximum limit of super elevation for mixed traffic in plain terrain is_______________? | 1 in 15 | 1 in 12.5 | 1 in 10 | equal to camber | A
108 | For a constant value of coefficient of lateral friction, the value of required super-elevation increases with_______________? | increase in both speed and radius of curve | decrease in both speed and radius of curve | increase in speed and with decrease in radius of curve | decrease in speed and with increase in radius of curve | D
109 | For the design of super elevation for mixed traffic conditions, the speed is reduced by_____________? | 15% | 20% | 25% | 75% | C
110 | The terrain may be classified as rolling terrain if the cross slope of land is______________? | upto 10% | between 10% and 25% | between 25% and 60% | more than 60% | B
111 | Stopping sight distance is always_______________? | less than overtaking sight distance | equal to overtaking sight distance | more than overtaking sight distance | none of the above | A
112 | The effect of grade on safe overtaking sight distance is_______________? | to increase it on descending grades and to decrease it on ascending grades | to decrease it on descending grades and to increase it on ascending grades | to increase it on both descending and ascending grades | to decrease it on both descending and ascending grades | C
113 | The ruling design speed on a National Highway in plain terrain as per IRC recommendations is_____________? | 60 kmph | 80 kmph | 100 kmph | 120 kmph | C
114 | If b is the wheel track of a vehicle and h is the height of centre of gravity above road surface, then to avoid overturning and lateral skidding on a horizontal curve, the centrifugal ratio should always be________________? | less than b/2h and greater than co-efficient of lateral friction | less than b/2h and also less than co-efficient of lateral friction | greater than b/2h and less than co-efficient of lateral friction | greater than b/2h and also greater than coefficient of lateral friction | B
115 | If the stopping distance is 60 meters, then the minimum stopping sight distance for two lane, two way traffic is_________________? | 30m | 60m | 120m | 180m | B
116 | Reaction time of a driver_______________? | increases with increase in speed | decreases with increase in speed | is same for all speeds | none of the above | B
117 | Select the correct statement______________? | Second 20-year plan allowed deduction of length of railway track in the area while calculating the length of roads | Nagpur road plan has a target road length of 32 km per 100 square km | Second 20-year plan has provided 1600 km of expressways out of the proposed National highway | Nagpur road plan formula take into account the towns with very large population | C
118 | The desirable length of overtaking zone as per IRC recommendation is equal to________________? | overtaking sight distance | two times the overtaking sight distance | three times the overtaking sight distance | five times the overtaking sight distance | D
119 | Compared to a level surface, on a descending gradient the stopping sight distance is_______________? | less | more | same | dependent on the speed | B
120 | Nagpur road plan formula were prepared by assuming______________? | rectangular or block road pattern | radial or star and block road pattern | radial or star and circular road pattern | radial or star and grid road pattern | D
121 | The sequence of four stages of survey in a highway alignment is______________? | reconnaissance, map study, preliminary survey and detailed survey | map study, preliminary survey, reconnaissance and detailed survey | map study, reconnaissance, preliminary survey and detailed survey | preliminary survey, map study, reconnaissance and detailed survey | C
122 | For water bound macadam roads in localities of heavy rainfall, the recommended value of camber is_______________? | 1 in 30 | 1 in 36 | 1 in 48 | 1 in 60 | B
123 | When the path travelled along the road surface is more than the circumferential movement of the wheels due to rotation, then it results in______________? | slipping | skidding | turning | revolving | B
124 | The shoulder provided along the road edge should be_______________? | rougher than the traffic lanes | smoother than the traffic lanes | of same colour as that of the pavement | of very low load bearing capacity | A
125 | On a single lane road with two way traffic, the minimum stopping sight distance is equal to______________? | stopping distance | two times the stopping distance | half the stopping distance | three times the stopping distance | B
126 | Camber in the road is provided for_______________? | effective drainage | counteracting the centrifugal force | having proper sight distance | none of the above | A
127 | Coefficient of friction is less when the pavement surface is________________? | rough | dry | smooth and dry | smooth and wet | D
128 | The stopping sight distance depends upon_______________? | total reaction time of driver | speed of vehicle | efficiency of brakes | all of the above | D
129 | The shape of the camber, best suited for cement concrete pavements, is_______________? | straight line | parabolic | elliptical | combination of straight and parabolic | A