## MCQs
Hydraulics and Fluid Mechanics
# | Question | A | B | C | D | Ans
1 | Choose the wrong statement________________? | Viscosity of a fluid is that property which determines the amount of its resistance to a shearing force | Viscosity is due primarily to interaction between fluid molecules | Viscosity of liquids decreases with in-crease in temperature | Viscosity of liquids is appreciably affected by change in pressure | D
2 | Choose the wrong statement? | fluids are capable of flowing | fluids conform to the shape of the con-taining vessels | when in equilibrium, fluids cannot sustain tangential forces | when in equilibrium, fluids can sustain shear forces | D
3 | Choose the wrong statement? | any weight, floating or immersed in a liquid, is acted upon by a buoyant force | Buoyant force is equal to the weight of the liquid displaced | The point through which buoyant force acts, is called the center of buoyancy | Center of buoyancy is located above the center of gravity of the displaced liquid v | D
4 | Select the correct statement ? | Local atmospheric pressure depends upon elevation of locality only | Standard atmospheric pressure is the mean local atmospheric pressure a* sea level | Local atmospheric pressure is always below standard atmospheric pressure | A barometer reads the difference be-tween local and standard atmospheric pressure | B
5 | In a forced vortex, the velocity of flow everywhere within the fluid is__________________? | maximum | minimum | zero | non-zero finite | D
6 | Two pipe systems can be said to be equivalent, when the following quantites are same______________? | friction loss and flow | length and diameter | flow and length | friction factor and diameter | A
7 | For pipes, laminar flow occurs when Roynolds number is__________________? | less than 2000 | between 2000 and 4000 | more than 4000 | less than 4000 | A
8 | The fluid forces considered in the Navier Stokes equation are__________________? | gravity, pressure and viscous | gravity, pressure and turbulent | pressure, viscous and turbulent | gravity, viscous and turbulent | A
9 | All the terms of energy in Bernoulli’s equation have dimension of_______________? | energy | work | mass | length | D
10 | Two dimensional flow occurs when___________________? | the fluid particles move in plane or parallel planes and the streamline pat-terns are identical in each plane | the velocity of successive fluid par-ticles, at any point, is the same at suc-cessive periods of time | the magnitude and direction of the velocity do not change from point to point in the fluid | the direction and magnitude of the velocity at all points are identical | A
11 | For hypersonic flow, the Mach number is___________________? | unity | greater than unity | greater than 2 | greater than 4 | D
12 | Normal depth in open channel flow is the depth of flow corresponding to_______________? | steady flow | unsteady flow | laminar flow | uniform flow | D
13 | Pitot tube is used for measurement of__________________? | pressure | flow | velocity | dsscharge | C
14 | The total energy of each particle at various places in the case of perfect incompres sible fluid flowing in continuous sream________________? | keeps on increasing | keeps on decreasing | remains constant | may increase/decrease | C
15 | Mach number is significant in___________________? | simultaneous motion through two fluids where there is a surface of dis-continuity, gravity force, and wave making effects, as with ship’s hulls | full immersion or completely enclosed flow, as with pipes, aircraft wings, nozzles etc. | supersonics, as with projectiles and jet propulsion | all of fhe above | C
16 | According to Bernoulli’s equation for steady ideal fluid flow_______________? | principle of conservation of mass holds | velocity and pressure are inversely proportional | total energy is constant throughout | the energy is constant along a stream-line but may vary across streamlines | D
17 | The equation of continuity holds good when the flow __________________? | is steady | is one dimensional | velocity is uniform at all the cross sec-tions | all of the above | D
18 | Froude number is significant in____________________? | simultaneous motion through two fluids where there is a surface of dis-continuity, gravity forces, and wave making effect, as with ship’s hulls | full immersion or completely enclosed flow, as with pipes, aircraft wings, nozzles etc. | supersonics, as with projectile and jet propulsion | all of the above | A
19 | Reynolds number is significant in____________________? | simultaneous motion through two fluids where there is a surface of dis-continuity, gravity forces, and wave making effect, as with ship’s hulls | full immersion or completely enclosed flow, as with pipes, aircraft wings, nozzles etc | supersonics, as with projectile and jet propulsion | all of the above | B
20 | In order that flow takes place between two points in a pipeline, the differential pressure between thes^ points must be more than_________________? | frictional force | viscosity | surface friction | all of the above | D
21 | The pressure in Pascals at a depth of 1 m below the free surface of a body of water will be equal to________________? | 1 Pa | 91Pa | 981 Pa | 9810 Pa | D
22 | For pipes, turbulent flow occurs when Reynolds number is_________________? | less than 2000 | between 2000 and 4000 | more than 4000 | less than 4000 | C
23 | A hydraulic press has a ram of 15 cm diameter and plunger of 1.5 cm. It is required to lift a weight of 1 tonne. The force required on plunger is equal tc__________________? | 10 kg | 100 kg | 1000 kg | 1 kg | A
24 | Bernoulli equation deals with the law of conservation of____________________? | mass | momentum | energy | work | C
25 | Cavitation is caused by___________________? | high velocity | high pressure | weak material | low pressure | D
26 | Principle of similitude forms the basis of__________________? | comparing two identical equipments | designing models so that the result can be converted to prototypes | comparing similarity between design and actual equipment | hydraulic designs | B
27 | Cavitation will begin when______________________? | the pressure at any location reaches an absolute pressure equal to the saturated vapour pressure of the liquid | pressure becomes more than critical pressure | flow is increased | pressure is increased | A
28 | For similarity, in addition to models being geometrically similar to prototype, the following in both cases should also be equal__________________? | ratio of inertial force to force due to viscosity | ratio of inertial force to force due to gravitation | ratio of inertial force to force due to surface tension | all the four ratios of inertial force to force due to viscosity, gravitation, surface tension, and elasticity | D
29 | Hydrometer is used to determine________________? | specific gravity of liquids | specific gravity of solids | specific gravity of gases | relative humidity | A
30 | Uniform flow occurs when___________________? | the direction and magnitude of the velocity at all points are identical | the velocity of successive fluid pai-ticles, at any point, is the same at suc¬cessive periods of time | the magnitude and direction of the velocity do not change from point to point in the fluid | the fluid particles move in plane or parallel planes and the streamline pat-terns are identical in each plsr.e | C
31 | The upper surface of a weir over which water flows is known is________________? | crest | nappe | sill | weir top | C
32 | The region between the separation streamline and the boundary surface of the solid body is known as_________________? | wake | drag | lift | boundary layer | A
33 | A piece of wood having weight 5 kg floats in water with 60% of its volume under the liquid. The specific gravity of wood is__________________? | 0.83 | 0.6 | 0.4 | 0.3 | B
34 | In a free vortex motion, the radial component of velocity everywhere is ________________? | maximum | minimum | zero | non-zero and finite | C
35 | The velocity of jet of water travelling out of opening in a tank filled with water is proportional to___________________? | head of water (h) | h2 | V/T | h2 | C
36 | A piece of metal of specific gravity 7 floats in mercury of specific gravity 13.6. What fraction of its volume is under mercury ? | 0.5 | 0.4 | 0.515 | 0.5 | C
37 | A streamline is defined as the line ________________? | parallel to central axis flow | parallel to outer surface of pipe | of equal yelocity in a flow | along which the pressure drop is uniform | C
38 | General energy equation holds for_________________? | steady flow | turbulent flow | laminar flow | non-uniform flow | D
39 | The flow in which the particles of a fluid attain such velocities that vary from point to point in magnitude and direction as well as from instant to instant, is known as_________________? | one dimensional flow | uniform flow | steady flow | turbulent flow | D
40 | The flow which neglects changes in a transverse direction is known as ____________________? | one dimensional flow | uniform flow | steady flow | turbulent flow | A
41 | The flow in which conditions do not change with time at any point, is known as _____________________? | one dimensional flow | uniform flow | steady flow | turbulent flow | C
42 | Flow occurring in a pipeline when a valve is being opened is ______________________? | steady | unsteady | laminar | vortex | B
43 | The flow in which the velocity vector is identical in magnitude and direction at every point, for any given instant, is known as___________________? | one dimensional flow | uniform flow | steady flow | turbulent flow | B
44 | Steady flow occurs when____________________? | the fluid particles move in plane or parallel planes and the streamline pat-terns are identical in each plane | the velocity of successive fluid par-ticles, at any point, is the same at suc-cessive periods of time | the magnitude and direction of the velocity do not change from point to point in the fluid | the direction and magnitude of the velocity at all points are identical | B
45 | Uniform flow occurs when____________________? | the flow is steady | the flow is streamline | size and shape of the cross section in a particular length remain constant | size and cross section change uniform¬ly along length | C
46 | An ideal flow of any fluid must satisfy ___________________? | Pascal law | Newton’s law of viscosity | boundary layer theory | continuity equation | D
47 | Gradually varied flow is____________________? | steady uniform | non-steady non-uniform | non-steady uniform | steady non-uniform | D
48 | During the opening of a valve in a pipe line, the flow is___________________? | steady | unsteady | uniform | laminar | B
49 | In the case of steady flow of a fluid, the acceleration of any fluid particle is__________________? | constant | variable | zero | zero under limiting conditions | C
50 | True one-dimensional flow occurs when___________________? | the fluid particles move in plane or parallel planes and the streamline pat-terns are identical in each plane | the velocity of successive fluid par-ticles, at any point, is the same at suc-cessive periods of time | the magnitude and direction of the velocity do not change from point to point in the fluid | the direction and magnitude of the veiocity at all points are identical | D
51 | Flow of water in a pipe about 3 meters in diameter can be measured by_________________? | orifice plate | venturi | rotameter | pitot tube | D
52 | Rotameter is a device used to measure____________________? | absolute pressure | velocity of fluid | flow | rotation | C
53 | Total pressure on a lmxlm gate immersed vertically at a depth of 2 m below the free water surface will be ___________________? | 1000 kg | 4000 kg | 2000 kg | 8000 kg | A
54 | The normal stress is same in all directions at a point in a fluid ___________________? | only when the fluid is frictionless | only when the fluid is incompressible and has zero viscosity | when there is no motion of one fluid layer relative to an adjacent layer | irrespective of the motion of one fluid layer relative to an adjacent layer | C
55 | The time oscillation of a floating body with increase in metacentric height will be________________? | same | higher | lower | lower/higher depending on weight of body | C
56 | In an immersed body, center of pressure is ____________________? | at the center of gravity | above the center of gravity | below be center of gravity | could be above or below e.g. depending on density of body and liquid | C
57 | The pressure in the air space above an oil (sp. gr. 0.8) surface in a tank is 0.1 kg/cm”. The pressure at 2.5 m below the oil surface will be ___________________? | 2 meters of water column | 3 meters of water column | 3.5 meters of water column | 4 m of water column | B
58 | The line of action of the buoyant force acts through the centroid of the ___________________? | submerged body | volume of the floating body | volume of the fluid vertically above the body | displaced volume of the fluid | D
59 | Differential monometer is used to measure _______________________? | pressure in pipes, channels etc. | atmospheric pressure | very low pressure | difference of pressure between two points | D
60 | Resultant pressure of the liquid in the case of an immersed body acts through _________________? | center of gravity | center of pressure | metacentre | center of buoyancy | B
61 | The two important forces for a floating body are___________________? | buoyancy, gravity | buoyancy, pressure | buoyancy, inertial | inertial, gravity | A
62 | Center of pressure on an inclined plane is______________________? | at the centroid | above the centroid | below the centroid | at metacentre | C
63 | An open vessel of water is accelerated up an inclined plane. The free water surface will___________________? | be horizontal | make an angle in direction of inclination of inclined plane | make an angle in opposite direction to inclination of inclined plane | any one of above is possible | C
64 | For a floating body to be in equilibrium __________________? | meta center should be above e.g. | center of buoyancy and e.g. must lie on same vertical plane | a righting couple should be formed | all of the above | D
65 | Ratio of inertia force to elastic force is known as _____________________? | Mach number | Froude number | Reynold’s number | Weber’s number | A
66 | A ship whose hull length is 100 m is to travel at 10 m/sec. For dynamic similarity, at what velocity should a 1:25 model be towed through water ? | 10 m/sec | 25 m/sec | 2 m/sec | 50 m/sec | C
67 | A model of torpedo is tested in a towing tank at a velocity of 25 m/sec. The prototype is expected to attain a velocity of 5 m/sec. What model scale has been used ? | 1 : 5 | 1 : 2.5 | 1 :25 | 1:V5″ | A
68 | When a body floating in a liquid, is displaced slightly, it oscillates about ___________________? | e.g. of body | center of pressure | center of buoyancy | metacentre | D
69 | Ratio of inertia force to surface Jension is known as ________________________? | Mach number | Froude number | Reynold’s number | Weber’s number | D
70 | Buoyant force is___________________? | resultant force acting on a floating body | equal to the volume of liquid displaced | force necessary to keep a body in equilibrium | the resultant force on a body due to the fluid surrounding it | D
71 | According to the principle of buoyancy a body totally or partially immersed in a fluid will be lifted up by a force equal to __________________? | the weight of the body | more than the weight of the body | less than the weight of the body | weight of the fluid displaced by the body | D
72 | For a body floating in a liquid the normal pressure exerted by the liquid acts at _________________? | bottom surface of the body | e.g. of the body | metacentre | all points on the surface of the body | D
73 | Metacentre is the point of intersection of _________________________? | vertical upward force through e.g. of body and center line of body | buoyant force and the center line of body | mid point between e.g. and center of buoyancy | all of the above | B
74 | The depth of the center of pressure on a vertical rectangular gate 8 m wide and 6 m high, when the water surface coincides with the top of the gate, is ______________________? | 2.4 m | 3.0 m | 4.0 m | 2.5 m | B
75 | Choose the wrong statement___________________? | The horizontal component of the hydro-static force on any surface is equal to the normal force on the vertical projection of the surface | The horizontal component acts through the center of pressure for the vertical projection | The vertical component of the hydrostatic force on any surface is equal to the weight of the volume of the liquid above the area | he vertical component passes through the center of pressure of the volume | D
76 | If the atmospheric pressure on the surface of an oil tank (sp. gr. 0.8) is 0.2 kg/cm”, the pressure at a depth of 50 m below the oil surface will be _____________________? | 2 meters of water column | 3 meters of water column | 5 meters of water column | 6 meters of water Column | D
77 | A square surface 3 m x 3 m lies in a vertical line in water pipe its upper edge at vater surface. The hydrostatic force on square surface is __________________? | 9,000 kg | 13,500 kg | 18,000 kg | 27,000 kg | B
78 | The total pressure force on a plane area is equal to the area multiplied by the intensity of pressure at the centriod, if __________________? | the area is horizontal | the area is vertical | the area is inclined | all of the above | D
79 | A body floats in stable equilibrium________________? | when its meatcentric height is zero | when the metancentre is above e.g | when its e.g. is below it’s center of buoyancy | metacentre has nothing to do with position of e.g. for determining stability | B
80 | The horizontal component of buoyant force is__________________? | negligible | same as buoyant force | zero | non of these | C
81 | Center of buoyancy is the___________________? | centroid of the displaced volume of fluid | center of pressure of displaced volume | e.g. of floating ‘body | does not exist | A
82 | A piece weighing 3 kg in air was found to weigh 2.5 kg when submerged in water. Its specific gravity is__________________? | 1 | 5 | 7 | 6 | D
83 | The resultant upward pressure of the fluid on an immersed body due to its tendency to uplift the sub-merged body is called___________________? | upthrust | reaction | buoyancy | metacentre | C
84 | Centre of pressure compared to e.g. is______________? | above it | below it | at same point | above or below depending on area of body | B
85 | The center of pressure of a surface subjected to fluid pressure is the point____________________? | on the surface at which resultant pres-sure acts | on the surface at which gravitational force acis | at which all hydraulic forces meet | similar to metacentre | A
86 | Metacentric height is the distance between the metacentre and___________________? | water surface | center of pressure | center of gravity | center of buoyancy | C
87 | The resultant of all normal pressures acts_________________? | at e.g. of body | at center of pressure | vertically upwards | at metacentre | C
88 | In order to increase sensitivity of U-tube manometer, one leg is usually inclined by angle 9. Sensitivity of inclined tube to sensitivity of U-tube is equal to_________________? | sin 9 | sin 9 | casS | cos 9 | A
89 | Working principle of dead weight pressure gauge tester is based on __________________? | Pascal’s law | Dalton’s law of partial pressure | Newton’s law of viscosity . | Avogadro’s hypothesis | A
90 | Which of the following manometer has highest sensitivity __________________? | U-tube with water | inclined U-tube | U-tube with mercury | micro-manometer with water | D
91 | Euler’s dimensionless number relates the following_______________? | inertial force and gravity | viscous force and inertial force | viscous force and buoyancy force | pressure force and inertial force | D
92 | Dynamic viscosity of most of the gases with rise in temperature___________________? | increases | decreases | remains unaffected | unpredictable | A
93 | A metal with specific gravity of o floating in a fluid of same specific gravity a will___________________? | sink to bottom | float over fluid | partly immersed | be fully immersed with top surface at fluid surface | D
94 | Dynamic viscosity of most of the liquids with rise in temperature____________________? | increases | decreases | remains unaffected | unpredictable | B
95 | Mercury is often used in barometer because _________________? | it is the best liquid | the height of barometer will be less | its vapour pressure is so low that it may be neglected | both B. and C. | D
96 | Barometer is used to measure__________________? | pressure in pipes, channels etc. | atmospheric pressure | very low pressure | difference of pressure between two points | B
97 | In an isothermal atmosphere, the pressure__________________? | decreases linearly with elevation | remains constant | varies in the same way as the density | increases exponentially with elevation | C
98 | Operation of McLeod gauge used for low pressure measurement is based on the principle of_____________________? | gas law | Boyle’s law | Charle’s law | Pascal’s law | B
99 | Pressure of the order of 10″‘ torr can be measured by_______________ ? | Bourdon tube | Pirani Gauge | micro-manometer | ionisastion gauge | D
100 | Newton’s law of viscosity is a relationship between________________? | shear stress anctthejiate of angular distortion | shear stress and viscosity | shear stress, velocity and viscosity | pressure, velocity and viscosity | A
101 | An odd shaped body weighing 7.5 kg and occupying 0.01 m3 volume will be completely submerged in a fluid having specific gravity of_________________? | 1 | 1.2 | 0.8 | 0.75 | D
102 | The atmospheric pressure with rise in altitude decreases____________________? | linearly | first slowly and then steeply | first steeply and then gradually | unpredictable | B
103 | Free surface of a liquid behaves like a sheet and tends to contract to smallest possible area due to the_______________? | force of adhesion | force of cohesion | force of friction | force of diffusion | B
104 | Surface energy per unit area of a surface is numerically equal to___________________? | atmospheric pressure | surface tension | force of adhesion | force of cohesion | B
105 | The difference of pressure between the inside and outside of a liquid drop is________________? | #NAME? |  | p = T/2r | p = 2T/r | D
106 | To avoid vaporisation in the pipe line, the pipe line over the ridge is laid such that it is not more than_______________? | 2.4 m above the hydraulic gradient | 6.4 m above the hydraulic gradient | 10.0 m above the hydraulic gradient | 5.0 above the hydraulic gradient | B
107 | The vapour pressure over the concave surface is________________? | less man the vapour pressure over the plane surface | equal to the vapour pressure over the plane surface | greater than the vapour pressure over the plane surface | zero | A
108 | Surface energy per unit area of a surface is numerically equal to ___________________? | atmospheric pressure | surface tension | force of adhesion | force of cohesion | B
109 | Free surface of a liquid behaves like a sheet and tends to contract to smallest possible area due to the______________? | force of adhesion | force of cohesion | force of friction | force of diffusion | B
110 | The difference of pressure between the inside and outside of a liquid drop is_____________? | #NAME? |  | p = T/2r |  | D
111 | The vapour pressure over the concave surface is__________________? | less man the vapour pressure over the plane surface | equal to the vapour pressure over the plane surface | greater than the vapour pressure over the plane surface | zero | A
112 | The process of diffusion of one liquid into the other through a semi-permeable membrane is called _______________? | viscosity | osmosis | surface tension | cohesion | B
113 | The continuity equation is connected with_______________? | viscous/unviscous fluids | compressibility of fluids | conservation of mass | steady/unsteady flow | C
114 | Liquids transmit pressure equally in all the directions. This is according to_________________? | Boyle’s law | Archimedes principle | Pascal’s law | Newton’s formula | C
115 | Capillary action is due to the__________________? | surface tension | cohesion of the liquid | adhesion of the liquid molecules and the molecules on the surface of a solid | all of the above | D
116 | The rise or depression of liquid in a tube due to surface tension wim increase in size of tube will_______________? | increase | remain unaffected | may increase or decrease depending on the characteristics of liquid | decrease | D
117 | The units of dynamic or absolute viscosity are_______________? | metres2 per sec | kg sec/meter | newton-sec per meter | newton-sec2 per meter | C
118 | The peoperty by virtue of which a liquid opposes relative motion between its different layers is called_________________? | surface tension | co-efficient of viscosity | viscosity | osmosis | C
119 | To avoid an interruption in the flow of a syphon, an air vessel is provided______________? | at the inlet | at the outlet | at the summit | ay nay point between inlet and outlet | C
120 | If the surface of liquid is convex, men_________________? | cohesion pressure is negligible | cohesion pressure is decreased | cohesion pressure is increased | there is no cohesion pressure | C
121 | Rain drops are spherical because of____________________? | viscosity | air resistance | surface tension forces | atmospheric pressure | C
122 | The angle of contact in case of a liquid depends upon____________________? | the nature of the liquid and the solid | the material which exists above the free surface of the liquid | both of die above | any one of the above | C
123 | The center of gravity of the volume of the liquid displaced by an immersed body is called________________? | meta-center | center of pressure | center of buoyancy | center of gravity | C
124 | If 850 kg liquid occupies volume of one cubic meter, men 0.85 represents its_______________? | specific weight | specific mass | specific gravity | specific density | C
125 | The total pressure on the surface of a vertical sluice gate 2 m x 1 m with its top 2 m surface being 0.5 m below the water level will be___________________? | 500 kg | 1000 kg | 1500 kg | 2000 kg | D
126 | Metacentric height is given as the distance between_______________? | the center of gravity of the body andthe meta center | the center of gravity of the body and the center of buoyancy | the center of gravity of the body and the center of pressure | center of buoyancy and metacentre | A
127 | Poise is the unit of________________? | surface tension | capillarity | viscosity | shear stress in fluids | C
128 | The resultant upward pressure of the fluid on an immersed body is called__________________? | upthrust | buoyancy | center of pressure | all the above are correct | B
129 | The conditions for the stable equilibrium of a floating body are_______________? | the meta-center should lie above the center of gravity | the center of buoyancy and the center of gravity must lie on the same vertical line | a righting couple should be formed | all the above are correct | D
130 | The resultant upward pressure of a fluid on a floating body is equal to the weight of the fluid displaced by the body. This definition is according to____________________? | Buoyancy | Equilibrium of a floating body | Archimedes’ principle | Bernoulli’s theorem | C
131 | The point in the immersed body through which the resultant pressure of the liquid may be taken to act is known as____________________? | meta center | center of pressure | center of buoyancy | center of gravity | B
132 | A liquid would wet the solid, if adhesion forces as compared to cohesion forces are_________________? | less | more | equal | less at low temperature and more at high temperature | B
133 | A bucket of water is hanging from a spring balance. An iron piece is suspended into water without touching sides of bucket from another support. The spring balance reading will__________________? | increase | decrease | remain same | increase/decrease depending on depth of immersion | C
134 | A pressure of 25 m of head of water is equal to________________? | 25 kN/m2 | 245 kN/m2 | 2500 kN/m2 | 2.5kN/m2 | B
135 | A one dimensional flow is one which___________________? | is uniform flow | is steady uniform flow | takes place in straight lines | involves zero transverse component of flow | D
136 | 4-61. Kinematic viscosity is equal to________________? | dynamic viscosity/density | dynamicviscosity x density | density/dynamic viscosity | 1/dynamicviscosity x density | A
137 | The units of kinematic viscosity are_______________? | metres2 per sec | kg sec/meter | newton-sec per meter | newton-sec per meter | A
138 | If w is the specific weight of liquid and k the depth of any point from the surface, then pressure intensity at that point will be____________________? | h | wh | w/h | h/w | B
139 | If mercury in a barometer is replaced by water, the height of 3.75 cm of mercury will be following cm of water___________________? | 51 cm | 50 cm | 52 cm | 52.2 cm | A
142 | The units of viscosity are__________________? | metres2 per sec | kg sec/metre | newton-sec per metre2 | newton-sec per metre | B
143 | The stress-strain relation of the newtoneon fluid is________________? | linear | parabolic | hyperbolic | inverse type | A
144 | Surface tension has the units of____________________? | newtons/m | newtons/m | new tons/m | newtons | C
145 | The increase of temperature results in_________________? | increase in viscosity of gas | increase in viscosity of liquid | decrease in viscosity of gas | decrease in viscosity of liquid | D
146 | In a static fluid__________________? | resistance to shear stress is small | fluid pressure is zero | linear deformation is small | only normal stresses can exist | D
147 | A balloon lifting in air follows the following principle_________________? | law of gravitation | Archimedes principle | principle of buoyancy | all of the above | D
148 | The bulk modulus of elasticity with increase in pressure___________________? | increases | decreases | remains constant | increases first upto certain limit and then decreases | A
149 | A fluid in equilibrium can’t sustain_________________? | tensile stress | compressive stress | shear stress | bending stress | C
150 | The tendency of a liquid surface to contract is due to the following property_________________? | cohesion | adhesion | viscosity | surface tension | D
151 | Which of the following is dimensionless ________________? | specific weight | specific volume | specific speed | specific gravity | D
152 | Specific weight of water in S.I. units is equal to_________________? | 1000 N/m3 | 10000 N/m3 | 9.81 xlO3 N/m3 | 9.81 xlO6N/m3 | C
153 | Property of a fluid by which molecules of different kinds of fluids are attracted to each other is called________________? | adhesion | cohesion | viscosity | compressibility | A
154 | Mercury does not wet glass. This is due to property of liquid known as_________________? | adhesion | cohesion | surface tension | viscosity | C
155 | The value of mass density in kgsecVm4 for water at 0°C is_______________? | 1 | 1000 | 100 | 101.9 | D
156 | Practical fluids____________________? | are viscous | possess surface tension | are compressible | possess all the above properties | D
157 | Fluid is a substance that_______________? | cannot be subjected to shear forces | always expands until it fills any container | has the same shear stress.at a point regardless of its motion | cannot remain at rest under action of any shear force | D
158 | The volumetric change of the fluid caused by a resistance is known as_________________? | volumetric strain | volumetric index | compressibility | adhesion | C
159 | An ideal flow of any fluid must fulfill the following______________? | Newton’s law of motion | Newton’s law of viscosity | Pascal’ law | Continuity equation | D
160 | Fluid is a substance which offers no resistance to change of_________________? | pressure | flow | shape | volume | C
161 | A piece of metal of specific gravity 13.6 is placed in mercury of specific gravity 13.6, what fraction of it volume is under mercury ? | the metal piece will simply float over the mercury | the metal piece will be immersed in mercury by half | whole of the metal piece will be immersed with its top surface just at mercury level | metal piece will sink to the bottom | C
162 | The buoyancy depends on__________________? | mass of liquid displaced | viscosity of the liquid | pressure of the liquid displaced | depth of immersion | A
163 | The resultant upward pressure of the fluid on an immersed body is called_________________? | upthrust | buoyancy | center of pressure | all the above are correct | B
164 | The total pressure on the surface of a vertical sluice gate 2 m x 1 m with its top 2 m surface being 0.5 m below the water level will be____________________? | 500 kg | 1000 kg | 1500 kg | 2000 kg | D
165 | If cohesion between molecules of a fluid is greater than adhesion between fluid and glass, then the free level of fluid in a dipped glass tube will be_________________? | higher than the surface of liquid | the same as the surface of liquid | lower than the surface of liquid | unpredictable | C
166 | Falling drops of water become spheres due to the property of ________________? | adhesion | cohesion | surface tension | viscosity | C
167 | Free surface of a liquid tends to contract to the smallest possible area due to force of _________________? | surface tension | viscosity | friction | cohesion | A
168 | Specific weight of sea water is more that of pure water because it contains ________________? | dissolved air | dissolved salt | suspended matter | all of the above | D
169 | Alcohol is used in manometers because_____________________? | it has low vapour pressure | it is clearly visible | it has low surface tension | it can provide longer column due to low density | D
170 | Which of the following is the unit of kinematic viscosity _________________? | pascal | poise | stoke | faraday | C
171 | The ratio of absolute viscosity to mass density is known as____________________? | specific viscosity | viscosity index | kinematic viscosity | coefficient of viscosity | C
172 | The density of water is 1000 kg/m3 at __________________? | 0°C | 0°K | 4°C D. 20°C | all temperature | C
173 | The property of fluid by virtue of which it offers resistance to shear is called____________________? | surface tension | adhesion | cohesion | viscosity | D
174 | Alcohol is used in manometer, because___________________? | Choose the wrong statement ? |  |  |  | B
175 | For manometer, a better liquid combination is one having______________? | higher surface tension | lower surface tension | surface tension is no criterion | high density and viscosity | A
176 | Choose the correct relationship_________________? | specific gravity = gravity x density | dynamicviscosity = kinematicviscosity x density | gravity = specific gravity x density | kinematicviscosity = dynamicviscosity x density | B
177 | Units of surface tension are_________________? | energy/unit area | distance | both of the above | it has no units | C
178 | A liquid compressed in cylinder has a volume of 0.04 m3 at 50 kg/cm2 and a volume of 0.039 m3 at 150 kg/cm2. The bulk modulus of elasticity of liquid is _________________? | 400 kg/cm2 | 4000 kg/cm2 | 40 x 105 kg/cm2 | 40 x 106 kg/cm2 | B
179 | Surface tension _____________________? | acts in the plane of the interface normal to any line in the surface | is also known as capillarity | is a function of the curvature of the interface | decreases with fall in temperature | A
180 | The bulk modulus of elasticity __________________? | has the dimensions of 1/pressure | increases with pressure | is large when fluid is more compressible | is independent of pressure and viscosity | B
181 | Viscosity of water in comparison to mercury is ______________________? | higher | lower | same | higher/lower depending on temperature | A
182 | For very great pressures, viscosity of moss gases and liquids __________________? | remains same | increases | decreases | shows erratic behaviour | D
183 | The surface tension of mercury at normal temperature compared to that of water is____________________? | more | less | same | more or less depending on size of glass tube | A
184 | An object having 10 kg mass weighs 9.81kg on a spring balance. The value of ‘g’ at this place is___________________? | 10m/sec2 | 9.81 m/sec2 | 10.2/m sec | 9.75 m/sec2 | A
185 | When the flow parameters at any given instant remain same at every point, then flow is said to be____________________? | quasi static | steady state | laminar | uniform | D
186 | The specific weight of water is 1000 kg/m” _______________? | at norma] pressure of 760 mm | at 4°C temperature | at mean sea level | all the above | D
187 | The property of a fluid which enables it to resist tensile stress is known as________________? | compressibility | surface tension | cohesion | adhesion | C
188 | Property of a fluid by which its own molecules are attracted is called ________________? | adhesion | cohesion | viscosity | compressibility | B
189 | Density of water is maximum at ___________________? | 0°C | 0°K | 4°C | 100°C | D
190 | Hot wire anemometer is used to measure_______________? | discharge | velocity of gas | pressure intensity of gas | pressure intensity of liquid | B