## MCQs
Railway Engineering
# | Question | A | B | C | D | Ans
1 | If ‘A’ is the angle formed by two gauge faces, the crossing number will be____________________? | tan A | cot A | sec A | Arad | B
2 | In a B.G. railway track, the specified ruling gradent is 1 in 250. The horizontal curve of 3° on a gradient of 1 in 250 will have the permissible gradient of__________________? | 1 in 257 | 1 in 357 | 1 in 457 | 1 in 512 | B
3 | To ensure exact gauge, the gauge tie plates are provided at_________________? | toe of the switch | nose of crossing | both (A) and (B) | none of the above | C
4 | Two important constituents in the com-position of steel used for rail are_________________? | carbon and silicon | manganese and phosphorous | carbon and manganese | carbon and sulfur | C
5 | The rail is designated by its__________________? | length | weight | cross-section | weight per unit length | D
6 | The standard length of rail for Broad Gauge and Meter Gauge are respectively __________________? | 12 m and 12 m | 12 m and 13 m | 13 m and 12 m | 13 m and 13 m | C
7 | Largest percentage of material in the rail is in its__________________? | head | web | foot | head and foot both | A
8 | The cross-sectional area of 52 kg flat footed rail is_________________? | 6155 mm2 | 6615 mm2 | 7235 mm2 | 7825 mm2 | B
9 | Tensile strength of steel used in rails should not be less than____________________? | 450 MPa | 500 MPa | 700 MPa | 850 MPa | C
10 | 60 R rails are mostly used in__________________? | Broad Gauge | Metre Gauge | Narrow Gauge | none of the above | B
11 | The main function of a fish plate is________________? | to join the two rails together | to join rails with the sleeper | to allow rail to expand and contract freely | none of the above | A
12 | Fish plate is in contact with rail at________________? | web of rail | fishing plane | head of rail | foot of rail | B
13 | Due to battering action of wheels over the end of the rails, the rails get bent down and are deflected at ends. These rails are called_________________? | roaring rails | hogged rails | corrugated rails | buckled rails | B
14 | The width of foot for 90 R rail section is__________________? | 100 mm | 122.2 mm | 136.5 mm | 146.0 mm | C
15 | The formation width for a single line meter gauge track in embankment as adopted on Indian Railways is______________________? | 4.27 m | 4.88 m | 5.49 m | 6.10 m | B
16 | The formation width for a double line Broad Gauge track in cutting (excluding drains) as adopted on Indian Railways is___________________? | 6.10 m | 8.84 m | 10.21m | 10.82 m | C
17 | Creep is the_______________? | longitudinal movement of rail | lateral movement of rail | vertical movement of rail | difference in level of two rails | A
18 | Staggered joints are generally provided__________________? | on curves | on straight track | when two different rail sections are required to be joined | none of the above | A
19 | Which of the following types of sleepers is preferred on joints ? | CST-9 sleeper | steel trough sleeper | wooden sleeper | concrete sleeper | C
20 | The type of bearing plate used in all joints and on curves to give better bearing area to the rails is___________________? | flat mild steel bearing plate | mild steel canted bearing plate | cast iron anti creep bearing plate | none of the above | B
21 | Sleeper density in India is normally kept as___________________? | M + 2 to M + 7 | MtoM+2 | M + 5toM+10 | M | A
22 | Standard size of wooden sleeper for Broad Gauge track is____________________? | 275x25x13cm | 180x20x11.5 cm | 225x23x13 cm | 250x26x12 cm | A
23 | Minimum composite sleeper index pres-cried on Indian Railways for a track sleeper is_______________? | 552 | 783 | 1352 | 1455 | B
24 | Dog spikes are used for fixing rail to the__________________? | wooden sleepers | CST-9 sleepers | steel trough sleepers | concrete sleepers | A
25 | The nominal size of ballast used for points and crossings is___________________? | 25 mm | 40 mm | 50 mm | 10mm | A
26 | The sleepers resting directly on girder are fastened to the top flange of girder by________________? | hook bolts | dog spikes | fang bolts | rail screws | A
27 | Width of ballast section for Broad Gauge is_________________? | 1.83 m | 2.25 m | 3.35 m | 4.30 m | C
28 | Number of keys used in CST-9 sleeper is_________________? | 2 | 3 | 4 | none of the above | A
29 | Number of cotters used in CST-9 sleepers is__________________? | 2 | 3 | 4 | 5 | C
30 | The desirable rate of change of cant deficiency in case of Metre Gauge is_______________? | 20 mm/sec | 35 mm/sec | 55 mm/sec | 65 mm/sec | B
31 | The limiting value of cant gradient for all gauges is___________________? | 1 in 360 | 1 in 720 | 1 in 1000 | 1 in 1200 | B
32 | Vertical curves are provided where algebraic difference between grades is equal to or_________________? | less than 2 mm/m | more than 2 mm/m | less than 4 mm/m | more than 4mm/m | D
33 | The steepest gradient permissible on a 2.5° curve for Broad Gauge line having ruling gradient of 1 in 200 is___________________? | 1 in 250 | 1 in 222 | 1 in 235 | 1 in 275 | A
34 | Cant deficiency occurs when a vehicle travels around a curve at_________________? | equilibrium speed | speeds higher than equilibrium speed | speeds lower than equilibrium speed | booked speed | B
35 | The shape of transition curve used by Indian Railways is____________________? | cubic parabola | spiral | sine curve | lemniscate of Bernoulli | A
36 | One degree of curve is equivalent to__________________? | 1600/R | 1700/R | 1750/R | 1850/R | C
37 | Stretcher bar is provided________________? | to permit lateral movement of the tongue rail | to maintain the two tongue rails at the exact distance | to ensure exact gauge at the toe of the switch as well as the nose of crossing | to prevent any vertical movement between the wing rail and nose of crossing | B
38 | If a is the angle of crossing, then the number of crossings ‘N’ according to right angle method is given by_________________? | Vi cot(cc/2) | cot(oc/2) | cot(A) | Vi cosec(a/2) | C
39 | Lead of crossing is the distance from the__________________? | heel of the switch to the toe of the switch | heel of the switch to the theoretical nose of the crossing | toe of the switch to the theoretical nose of crossing | toe of the switch to the actual nose of crossing | B
40 | Lead of crossing is the distance from the_________________? | heel of the switch to the toe of the switch | heel of the switch to the theoretical nose of the crossing | toe of the switch to the theoretical nose of crossing | toe of the switch to the actual nose of crossing | B
41 | The correct relation between curve lead (CL), switch lead (SL) and lead of cros¬sing (L) is given by__________________? | CL = L – SL | L =CL-SL | SL = L + CL | L = (CL+SL)/2 | B
42 | Flangeway clearance is the distance_________________? | between the adjoining faces of the running rail and the check rail near the crossing | between the gauge faces of the stock rail and the tongue rail | through which the tongue rail moves laterally at the toe of the switch | none of the above | A
43 | Which of the following mechanical devices is used to ensure that route cannot be changed while the train is on the point even after putting back the signal ? | detectors | point lock | iock bar | stretcher bar | C
44 | The object of providing a point lock is_________________? | to ensure that the point may not be operated while the train is on it | to ensure that each switch is correctly set | to detect any obstruction between and tongue rail | none of the above | B
45 | A triangle is used for__________________? | changing the direction of engine | transferring wagons to and from parallel tracks without shunting | separating all the sidings and shunting lines from main lines | preventing the vehicles from running off the track | A
46 | When semaphore and warner are installed on the same post, then the stop indication is given when___________________? | both arms are horizontal | semaphore arm lowered but warner arm horizontal | both semaphore and warner arms lowered | none of the above | A
47 | For the purpose of track maintenance, the number of turn out equivalent to one track km are__________________? | 1 | 2 | 5 | 10 | D
48 | Which of the following statements regarding ballast materials are correct ? | Brick ballast has poor drainage characteristics. | Coal ash is not used as ballast with steel or cast iron sleepers. | Gravel ballast gives better performance on soft formation. | Sand ballast causes excessive wear on top of rail | D
49 | Which one of the following rail failures is caused by loose fish bolts at expansion joints ? | crushed head | angular break | split head | transverse fissures | A
50 | A train is hauled by 2-8-2 locomotive with 22.5 tonnes and on each driving axle. Assuming the coefficient of rail-wheel friction to be 0.25, what would be the hauling capacity of the locomotive? | 15.0 tonnes | 22.5 tonnes | 45.0 tonnes | 90.0 tonnes | B
51 | avoidance of block instruments 4. higher operating cost Of these statements_____________________? | I and 2 are correct | 3 and 4 are correct | 1 and 4 are correct | 2 and 3 are correct | D
52 | For a sleeper density of (n+5), the number of sleepers required for constructing a broad gauge railway track of length 650 m is____________________? | 975 | 918 | 900 | 880 | C
53 | The load on each axle of a locomotive is 22 tonnes. If the coefficient of friction is 0.2, then the hauling capacity due to 3 pairs of driving wheels will be________________? | 26.41 | 19.81 | 13.21 | 6.61 | C
54 | What will be the curve lead for a 1 in 8.5 turnout taking off from a straight broad gauge track? | 28.49 m | 21.04 m | 14.24 m | 7.45 m | A
55 | A treadle bar is used for_____________________? | interlocking points and signal | setting points and crossings | setting marshalling yard signals | track maintenance | A
56 | Wear of rails is maximum in weight of___________________? | tangent track | sharp curve | tunnels | coastal area | B
57 | For a 8° curve track diverging from a main curve of 5° in an opposite direction in the layout of a broad gauge yard, the cant to be provided for the branch track for maximum speed of 45 km/h on the main line and ‘G’ = 1.676 m is (Permitted cant deficiency for the main line = 7.6 cm)______________________? | 0.168 cm | -0.168 cm | 7.432 cm | 7.768 cm | B
58 | Metal sleepers are superior to wooden sleepers with respect to________________? | cost | life | track circuiting | fastening | B
59 | For laying the railway track, materials required are__________________? | Rails | FishPlates | Fish Bolts | Bearing Plates | B
60 | On a single rail track, goods trains loaded with heavy iron material run starting from A to B and then empty wagons run from B to A. The amount of creep in the rails__________________? | will be more in the direction of B to A | will be more in the direction of A to B | will be maximum at the middle of A and B | cannot be determined from the given data | B
61 | A train is hauled by 4-8-2 locomotive. The number of driving wheels in this locomotive is_________________? | 4 | 8 | 12 | 14 | B
62 | In a shunting signal if the red band is inclined at 45° it indicates_________________? | stop | proceed | proceed cautiously | none of the above | B
63 | Yellow lighthand signal indicates____________________? | stop | proceed | proceed cautiously | none of the above | C
64 | The height of the center of arm of a semaphore signal above the ground is_________________? | 5.5m | 6.5 m | 7.5 m | 8.5m | C
65 | Which of the following devices is used to transfer the wagons or locomotives to and from parallel tracks without any necessity of shunting ? | triangle | turntable | traverser | scotch block | C
66 | The treadle bar is provided_____________________? | in the middle of the track a little in front of the toes of the tongue rail | near and parallel to inner side of one of the rails | at right angle to the rail | near and parallel to inner side of both the rails | B
67 | Heel divergence is__________________? | always less than flangeway clearance | equal to flangeway clearance | always greater than flangeway clearance | sometimes greater than flangeway clearance | C
68 | The distance through which the tongue rail moves laterally at the toe of the switch for movement of trains is called_________________? | flangeway clearance | heel divergence | throw of the switch | none of the above | C
69 | Number of switches provided on a Gaunt-letted track is_______________? | 1 | 2 | 3 | none of the above | D
70 | Which of the following turnouts is most commonly used for goods train on Indian Railways ? | 1 in 8’/2 | 1 in 12 | 1 in 16 | 1 in 20 | A
71 | Maximum value of ‘throw of switch’ for Broad Gauge track is__________________? | 89 mm | 95 mm | 100 mm | 115 mm | D
72 | Switch angle is the angle between___________________? | the outer face of the stock rail and the gauge face of the tongue rail | the outer face of the stock rail and tongue rail | the gauge face of the stock rail and outer face of the tongue rail | the gauge face of the stock rail and tongue rail | D
73 | A Broad Gauge branch line takes off as a contrary flexure from a main line If the superelevation required for branch line is 10 mm and cant deficiency is 75 mm, the superelevation to be actually provided on the branch line will be__________________? | 10 mm | 64 mm | 85 mm | 65 mm | D
74 | The compensation for curvature on gradient for Meter Gauge is given by________________? | 70/R | 52.5/R | 35/R | 105/R | B
75 | Normally maximum cant permissible in Meter Gauge is__________________? | 75 mm | 90 mm | 140 mm | 165 mm | B
76 | The limiting value of cant deficiency for Meter Gauge routes is__________________? | 40 mm | 50 mm | 75 mm | 100 mm | B
77 | Normally the limiting value of cant is________________? | G/8 | G/10 | G/12 | G/15 | B
78 | The limiting value of cant excess for Broad Gauge is________________? | 55 mm | 65 mm | 75 mm | l00 mm | C
79 | Pandrol clips cannot be used with__________________? | wooden sleepers | concrete sleepers | CST-9 sleepers | steel trough sleepers | C
80 | Loose jaws of steel trough sleepers are made of___________________? | cast steel | mild steel | cast iron | spring steel | D
81 | The type of spike used for fixing chairs of bull headed rails to wooden sleepers is_________________? | dog spike | rail screw | elastic spike | round spike | D
82 | At points and crossings, the total number of sleepers for 1 in 12 turnouts in Broad Gauge is______________? | 51 | 62 | 70 | 78 | C
83 | Flat mild steel bearing plates are used_________________? | with wooden sleepers at locations where creep is likely to be developed | for points and crossings in the lead portion | on all joints and curves | on all the above | B
84 | Number of dog spikes normally used per rail seat on curved track is__________________? | one on either side | two outside and one inside | one outside and two inside | two outside and two inside | B
85 | Composite sleeper index is the index of___________________? | hardness and strength | strength and toughness | toughness and wear resistance | wear resistance and hardness | A
86 | For a Broad Gauge route with M+7 sleeper density, number of sleepers per rail length is________________? | 18 | 19 | 20 | 21 | C
87 | Minimum depth of ballast cushion for a Broad Gauge wooden sleeper of size 275x25x13 cm with 75cm sleeper spacing is________________? | 15 cm | 20 cm | 25 cm | 30cm | C
88 | When the rail ends rest on a joint sleeper, the joint is termed as_________________? | supported rail joint | suspended rail joint | bridge joint | base joint | A
89 | The maximum degree of curvature for Meter Gauge is limited to_________________? | 10° | 16° | 30° | 40° | B
90 | Anti creep bearing plates are provided on_________________? | bridges and approaches | joints | both (A) and (B) | none of the above | D
91 | The total gap on both sides between the inside edges of wheel flanges and gauge faces of the rail is kept as_________________? | 10mm | 13mm | 16mm | 19 mm | D
92 | The side slope of embankments for a railway track is generally taken as______________? | 1:1 | 1.5:1 | 2:1 | 1:2 | C
93 | The height of the rail for 52 kg rail section is_______________? | 143 mm | 156 mm | 172 mm | 129mm | B
94 | The slipping of driving wheels of locomotives on the rail surface causes_______________? | wheel burns | hogging of rails | scabbing of rails | corrugation of rails | A
95 | For developing thinly populated areas, the correct choice of gauge is_________________? | Broad Gauge | Meter Gauge | Narrow Gauge | any of the above | C
96 | Gauge is the distance between_______________? | center to center of rails | running faces of rails | outer faces of rails | none of the above | B
97 | Largest dimension of a rail is its________________? | height | foot width | head width | any of the above | A
98 | Number offish bolts per fish plate is________________? | 2 | 4 | 5 | 6 | B
99 | Ordinary rails are made of_______________? | mild steel | cast iron | wrought iron | high carbon steel | D
100 | Head width of 52 kg rail section is________________? | 61.9 mm | 66.7mm | 67mm | 72.33 mm | C
101 | 52 kg rails are mostly used in__________________? | Broad Gauge | Meter Gauge | Narrow Gauge | both (A) and (B) | A
102 | The purpose of providing fillet in a rail section is to_________________? | increase the lateral strength | increase the vertical stiffness | avoid the stress concentration | reduce the wear | C