## MCQs
Soil Mechanics and Foundation Engineering
# | Question | A | B | C | D | Ans
1 | Select the correct statement? | Unit weight of dry soil is greater than unit weight of wet soil | For dry soils, dry unit weight is less than total unit weight | Unit weight of soil increases due to submergence in water | Unit weight of soil decreases due to submergence in water | D
2 | Which of the following statements is correct ? | Uniformity coefficient represents the shape of the particle size distribution curve | For a well graded soil, both uniformity coefficient and coefficient of curvature are nearly unity | A soil is said to be well graded if it has most of the particles of about the same size | none of the above | D
3 | Select the correct statement? | Uniformity coefficient of a poorly graded soil is more than that of a well graded soil | A uniform soil has less strength and stability than a non-uniform soil | Uniformity coefficient does not affect strength and stability | A uniform soil has more strength and stability than a non-uniform soil | B
4 | Select the correct statement? | The greater the viscosity, the greater is permeability | The greater the unit weight, the greater is permeability | The greater the unit weight, the smaller is permeability | Unit weight does not affect per-meability | B
5 | Select the correct statement? | coefficient of compressibility of an over-consolidated clay is less than that of a normally consolidated clay | coefficient of compressibility of an over-consolidated clay is greater than that of a normally consolidated clay | coefficient of compressibility is cons-tant for any clay | none of the above | A
6 | Select the incorrect statement? | Effective angle of internal friction is a complicated function of mineralogy and clay size content | Effective angle of internal friction for coarse grained soils is rarely below 30° | Effective angle of internal friction for a soil increases as state of compact-ness increases | Effective cohesion of a soil can never have a negative value | D
7 | In a consolidated drained test on a normally consolidated clay, the volume of the soil sample during shear________________? | decreases | increases | remains unchanged | first increases and then decreases | A
8 | Select the incorrect statement ? | Effective angle of shearing resistance | increases as the size of particles increases | increases as the soil gradation im-proves | is limited to a maximum value of 45° | D
9 | Select the incorrect statement ? | In a direct shear box test, the plane of shear failure is predetermined | Better control is achieved on the drainage of the soil in a triaxial compression test | Stress distribution on the failure plane in the case of triaxial compression test is uniform | Unconfined compression test can be carried out on all types of soils | D
10 | Select the incorrect statement? | Bearing capacity of a soil depends upon the amount and direction of load | Bearing capacity of a soil depends on the type of soil | Bearing capacity of a soil depends upon shape and size of footing | Bearing capacity of a soil is indepen-dent of rate of loading | A
11 | Rise of water table in cohesionless soils upto ground surface reduces the net ultimate bearing capacity approximately by________________? | 25% | 50% | 75% | 90% | B
12 | Contact pressure beneath a rigid footing resting on cohesive soil is_________________? | less at edges compared to middle | more at edges compared to middle | uniform throughout | none of the above | B
13 | A 300 mm square bearing plate settles by 15 mm in a plate load test on a cohesive soil when the intensity of loading is 0.2 N/mm2. The settlement of a prototype shallow footing 1 m square under the same intensity of loading is___________________? | 15 mm | 30 mm | 50 mm | 167 mm | C
14 | The rise of water table below the foundation influences the bearing capacity of soil mainly by reducing_______________? | cohesion and effective angle of shearing resistance | cohesion and effective unit weight of soil | effective unit weight of soil and effective angle of shearing resistance | effective angle of shearing resistance | B
15 | Terzaghi’s bearing capacity factors Nc, Nq and Nr are functions of______________? | cohesion only | angle of internal friction only | both cohesion and angle of internal friction | none of the above | B
16 | A 600 mm square bearing plate settles by 15 mm in plate load test on a cohesionless soil under an intensity of loading of 0.2 N/ram2. The settlement of a prototype shallow footing 1 m square under the same intensity of loading is_______________? | 15 mm | between 15 mm and 25 mm | 25 mm | greater than 25 mm | B
17 | In the plate loading test for determining the bearing capacity of soil, the size of square bearing plate should be_________________? | less than 300 mm | between 300 mm and 750 mm | between 750 mm and 1 m | greater than 1 m | B
18 | Terzaghi’s general bearing capacity formula for a strip footing (C Nc + y D Nq + 0.5 Y NTB. gives______________? | safe bearing capacity | net safe bearing capacity | ultimate bearing capacity | net ultimate bearing capacity where C = unit cohesion | C
19 | Allowable bearing pressure for a foundation depends upon_______________? | allowable settlement only | ultimate bearing capacity of soil only | both allowable settlement and ultimate bearing capacity | none of above | C
20 | Coefficient of earth pressure at rest is__________________? | less than active earth pressure but greater than passive earth pressure | greater than active earth pressure but less than passive earth pressure | greater than both the active earth pressure and passive earth pressure | less than both the active and passive earth pressures | B
21 | The effect of cohesion on a soil is to______________? | reduce both the active earth pressure intensity and passive earth pressure intensity | increase both the active earth pressure intensity and passive earth pressure intensity | reduce the active earth pressure in-tensity but to increase the passive earth pressure intensity | increase the active earth pressure in-tensity but to reduce the passive earth pressure intensity | C
22 | Bishop’s method of stability analysis_______________? | is more conservative | neglects the effect of forces acting on the sides of the slices | assumes the slip surface as an arc of a circle | all of the above | C
23 | A retaining wall 6m high supports a backfill with a surcharge angle of 10°. The back of the wall is inclined to the vertical at a positive batter angle of 5°. If the angle of wall friction is 7°, then the resultant active earth pressure will act at a distance of 2 m above the base and inclined to the horizontal at an angle of_________________? | 7° | 10° | 12° | 17° | C
24 | The major principal stress in an element of cohesionless soil within the backfill of a retaining wall is________________? | vertical if the soil is in an active state of plastic equilibrium | vertical if the soil is in a passive state of plastic equilibrium | inclined at 45° to the vertical plane | none of the above | A
25 | Rankine’s theory of earth pressure assumes that the back of the wall is_______________? | plane and smooth | plane and rough | vertical and smooth | vertical and rough | C
26 | The angle that Coulomb’s failure envelope makes with the horizontal is called________________? | cohesion | angle of internal friction | angle of repose | none of the above | B
27 | In the triaxial compression test, the application of additional axial stress (i.e. deviator stress) on the soil specimen produces shear stress on__________________? | horizontal plane only | vertical plane only | both horizontal and vertical planes | all planes except horizontal and vertical planes | D
28 | During the first stage of triaxial test when the cell pressure is increased from 0.10 N/mm2 to 0.26 N/mm2, the pore water pressure increases from 0.07 N/mm2 to 0.15 “N/mm2. Skempton’s pore pressure parameter B is___________________? | 0.5 | -0.5 | 2.0 | – 2.0 | A
29 | The coefficient of active earth pressure for a loose sand having an angle of internal friction of 30° is___________________? | 1/3 | 3 | 1 | 1/2 | A
30 | Sensitivity of a soil can be defined as___________________? | percentage of volume change of soil under saturated condition | ratio of compressive strength of unconfined undisturbed soil to that of soil in a remoulded state | ratio of volume of voids to volume of solids | none of the above | B
31 | In a triaxial compression test when drainage is allowed during the first stage (i. e. application of cell pressure) only and not during the second stage (i.e. application of deviator stress at constant cell pressure), the test is known as__________________? | consolidated drained test | consolidated undrained test | unconsolidated drained test | unconsolidated undrained test | B
32 | If the shearing stress is zero on two planes, then the angle between the two planes is________________? | 45° | 90° | 135° | 225° | B
33 | If a cohesive soil specimen is subjected to a vertical compressive load, the inclination of the cracks to the horizontal is__________________? | 90° | 45° | 22.5° | 0° | B
34 | A cylindrical specimen of saturated soil failed under an axial vertical stress of 100kN/m2 when it was laterally unconfmed. The failure plane was inclined to the horizontal plane at an angle of 45°. The values of cohesion and angle of internal friction for the soil are respectively______________________? | 0.5 N/mm2 and 30° | 0.05 N/mm2 and 0° | 0.2 N/mm2 and 0° | 0.05 N/mm2 and 45° | B
35 | Shear strength of a soil is a unique function of__________________? | effective stress only | total stress only | both effective stress and total stress | none of the above | A
36 | Unconfmed compressive strength test is________________? | undrained test | drained test | consolidated undrained test | consolidated drained test | A
37 | In a deposit of normally consolidated clay_________________? | effective stress increases with depth but water content of soil and un-drained strength decrease with depth | effective stress and water content increase with depth but undrained strength decreases with depth | effective stress and undrained strength increase with depth but water content decreases with depth | effective stress, water content and undrained strength decrease with depth | C
38 | Skempton’s pore pressure coefficient B for saturated soil is________________? | 1 | zero | between 0 and 1 | greater than 1 | A
39 | The shear strength of a soil_________________? | is directly proportional to the angle of internal friction of the soil | is inversely proportional to the angle of internal friction of the soil | decreases with increase in normal stress | decreases with decrease in normal stress | D
40 | For better strength and stability, the fine grained soils and coarse grained soils are compacted respectively as____________________? | dry of OMC and wet of OMC | wet of OMC and dry of OMC | wet of OMC and wet of OMC | dry of OMC and dry of OMC where OMC is optimum moisture content | B
41 | For a loose sand sample and a dense sand sample consolidated to the same effective stress_____________? | ultimate strength is same and also peak strength is same | ultimate strength is different but peak strength is same | ultimate strength is same but peak strength of dense sand is greater than that of loose sand | ultimate strength is same but peak | C
42 | With the increase in the amount of compaction energy________________? | optimum water content increases but maximum dry density decreases | optimum water content decreases but maximum dry density increases | both optimum water content and maximum dry density increase | both optimum water content and maximum dry density decrease | B
43 | Direct measurement of permeability of the specimen at any stage of loading can be made_______________? | only in fixed ring type consolido-meter | only in floating ring type consolido-meter | both (A) and (B) | none of the above | A
44 | The ultimate consolidation settlement of a structure resting on a soil_______________? | decreases with the increase in the initial voids ratio | decreases with the decrease in the plastic limit | increases with the increase in the initial voids ratio | increases with the decrease in the porosity of the soil | A
45 | A normally consolidated clay settled 10 mm when effective stress was increased from 100 kN/m2 to 200 kN/ m2. If the effective stress is further increased from 200 kN/ m2 to 400 kN/ m2, then the settlement of the same clay is__________________? | 10 mm | 20 mm | 40 mm | none of the above | A
46 | The ultimate consolidation settlement of a soil is________________? | directly proportional to the voids ratio | directly proportional to the compression index | inversely proportional to the compression index | none of the above | B
47 | The maximum dry density upto which any soil can be compacted depends upon____________? | moisture content only | amount of compaction energy only | both moisture content and amount of compaction energy | none of the above | C
48 | Coarse grained soils are best compacted by a_______________? | drum roller | rubber tyred roller | sheep’s foot roller | vibratory roller | D
49 | Coefficient of compressibility is_______________? | constant for any type of soil | different for different types of soils and also different for a soil under different states of consolidation | different for different types of soils but same for a soil under different states of consolidation | independent of type of soil but depends on the stress history of soil | B
50 | Compressibility of sandy soils is______________? | almost equal to that of clayey soils | much greater than that of clayey soils | much less than that of clayey soils | none of the above | C
51 | Clay layer A with single drainage and coefficient of consolidation Cv takes 6 months to achieve 50% consolidation. The time taken by clay layer B of the same thickness with double drainage and coefficient of consolidation Cv/2 to achieve the same degree of consolidation is_________________? | 3 months | 6 months | 12 months | 24 months | A
52 | Which one of the following clays behaves like a dense sand ? | over-consolidated ciay with a high over-consolidation ratio | over-consolidated clay with a low over-consolidation ratio | normally consolidated clay | under-consolidated clay | A
53 | Degree of consolidation is________________? | directly proportional to time and inversely proportional to drainage path | directly proportional to time and inversely proportional to square of drainage path | directly proportional to drainage path and inversely proportional to time | directly proportional to square of drainage path and inversely proportional to time | B
54 | Coefficient of consolidation for clays normally_______________? | decreases with increase in liquid limit | increases with increase in liquid limit | first increases and then decreases with increase in liquid limit | remains constant at all liquid limits | A
55 | Time factor for a clay layer is_______________? | a dimensional parameter | directly proportional to permeability of soil | inversely proportional to drainage path | independent of thickness of clay layer | B
56 | Coefficient of consolidation of a soil is affected by_______________? | compressibility | permeability | both compressibility and permeability | none of the above | C
57 | The most suitable method for drainage of fine grained cohesive soils is________________? | well ppint system | vacuum method | deep well system | electroosmosis method | D
58 | Within the consolidation process of a saturated clay__________________? | a gradual increase in neutral pressure and a gradual decrease in effective pressure takes place and sum of the two is constant | a gradual decrease in neutral pressure and a gradual increase in effective pressure takes place and sum of the two is constant | both neutral pressure and effective pressure decrease | both neutral pressure and effective pressure increase | B
59 | The average coefficient of permeability of natural deposits________________? | parallel to stratification is always greater than that perpendicular to stratification | parallel to stratification is always less than that perpendicular to stratification | is always same in both directions | parallel to stratification may or may not be greater than that perpendicular to stratification | A
60 | The value of compression index for a remoulded sample whose liquid limit is 50% is______________? | 0.028 | 0.28 | 036 | 0.036 | B
61 | The slope of isochrone at any point at a given time indicates the rate of change of_______________? | effective stress with time | effective stress with depth | pore water pressure with depth | pore water pressure with time | C
62 | The flownet for an earthen dam with 30 m water depth consists of 25 potential drops and 5 flow channels. The coefficient of permeability of dam material is 0.03 mm/sec. The discharge per meter length of dam is________________? | 0.00018 nrVsec | 0.0045 m3/sec | 0.18m3/sec | 0.1125m3/sec | A
63 | Total number of stress components at a point within a soil mass loaded at its boundary is______________? | 3 | 6 | 9 | 16 | C
64 | The total discharge from two wells situated near to each other is_________________? | sum of the discharges from individual wells | less than the sum of the discharges from individual wells | greater than the sum of the discharges from individual wells | equal to larger of the two discharges from individual wells | B
65 | Due to a rise in temperature, the viscosity and the unit weight of the percolating fluid are reduced to 60% and 90% respectively. If other things remain constant, the coefficient of permeability__________________? | increases by 25% | increases by 50% | increases by 33.3% | decreases by 33.3% | B
66 | Which of the following methods is more suitable for the determination of permeability of clayey soil ? | constant head method | falling head method | horizontal permeability test | none of the above | B
67 | Coefficient of permeability of soil______________? | does not depend upon temperature | increases with the increase in temperature | increases with the decrease in temperature | none of the above | B
68 | Effective stress is______________? | the stress at particles contact | a physical parameter that can be measured | important because it is a function of engineering properties of soil | all of the above | C
69 | Which of the following methods is best suited for determination of permeability of coarse-grained soils ? | constant head method | falling head method | both the above | none of the above | A
70 | If the permeability of a soil is 0.8 mm/sec, the type of soil is_______________? | gravel | sand | silt | clay | B
71 | The hydraulic head that would produce a quick condition in a sand stratum of thickness 1.5 m, specific gravity 2.67 and voids ratio 0.67 is equal to_______________? | 1.0m | 1.5 m | 2.0 m | 3m | B
72 | Effective stress on soil_____________? | increases voids ratio and decreases permeability | increases both voids ratio and permeability | decreases both voids ratio and permeability | decreases voids ratio and increases permeability | C
73 | Physical properties of a permeant which influence permeability are________________? | viscosity only | unit weight only | both viscosity and unit weight | none of the above | C
74 | According to IS classification, the range of silt size particles is_________________? | 4.75 mm to 2.00 mm | 2.00 mm to 0.425 mm | 0.425 mm to 0.075 mm | 0.075 mm to 0.002 mm | D
75 | If the water table rises upto ground surface, then the___________________? | effective stress is reduced due to decrease in total stress only but pore water pressure does not change | effective stress is reduced due to increase in pore water pressure only but total stress does not change | total stress is reduced due to increase in pore water pressure only but effec-tive stress does not change | total stress is increased due to de-crease in pore water pressure but effective stress does not change | B
76 | Highway Research Board (HRB) classification of soils is based on__________________? | particle size composition | plasticity characteristics | both particle size composition and plasticity characteristics | none of the above | C
77 | Rise of water table above the ground surface causes________________? | equal increase in pore water pressure and total stress | equal decrease in pore water pressure and total stress | increase in pore water pressure but decrease in total stress | decrease in pore water pressure but increase in total stress | A
78 | Quick sand is a________________? | type of sand | flow condition occurring in cohesive soils | flow condition occurring in cohesionless soils | flow condition occurring in both cohesive and cohesionless soils | A
79 | The total and effective stresses at a depth of 5 m below the top level of water in a swimming pool are respectively__________________? | zero and zero | 0.5 kg/cm2 and zero | 0.5 kg/cm2 and 0.5 kg/cm2 | 1.0 kg/cm2 and 0.5 kg/cm2 | B
80 | The clay mineral with the largest swelling and shrinkage characteristics is_______________? | kaolinite | illite | montmorillonite | none of the above | C
81 | Sand particles are made of________________? | rock minerals | kaolinite | illite | montmorillonite | A
82 | Dispersed type of soil structure is an arrangement comprising particles having______________? | face to face or parallel orientation | edge to edge orientation | edge to face orientation | all of the above | A
83 | Inorganic soils with low compressibility are represented by_________________? | MH | SL | ML | CH | C
84 | If the material of the base of the Casagrande liquid limit device on which the cup containing soil paste drops is softer than the standard hard rubber, then______________? | the liquid limit of soil always increases | the liquid limit of soil always decreases | the liquid limit of soil may increase | the liquid limit of soil may decrease | A
85 | Which of the following soils has more plasticity index ? | sand | silt | clay | gravel | C
86 | If the natural water content of soil mass lies between its liquid limit and plastic limit, the soil mass is said to be in______________? | liquid state | plastic state | semi-solid state | solid state | B
87 | Toughness index is defined as the ratio of____________________? | plasticity index to consistency index | plasticity index to flow index | liquidity index to flow index | consistency index to liquidity index | B
88 | At liquid limit, all soils possess________________? | same shear strength of small magnitude | same shear strength of large magnitude | different shear strengths of small magnitude | different shear strengths of large magnitude | A
89 | The water content of soil, which represents the boundary between plastic state and liquid state, is known as_________________? | liquid limit | plastic limit | shrinkage limit | plasticity index | A
90 | The admixture of coarser particles like sand or silt to clay causes______________? | decrease in liquid limit and increase in plasticity index | decrease in liquid limit and no change in plasticity index | decrease in both liquid limit and plasticity index | increase in both liquid limit and plasticity index | C
91 | When the plastic limit of a soil is greater than the liquid limit, then the plasticity index is reported as_____________? | negative | zero | non-plastic (NP) | 1 | B
92 | If the plasticity index of a soil mass is zero, the soil is______________? | sand | silt | clay | clayey silt | A
93 | According to Atterberg, the soil is said to be of medium plasticity if the plasticity index PI is____________? | 0 < PI < 7 | 7<PI< 17 | 17<PI27 |  | B
94 | The hydrometer method of sedimentation analysis differs from the pipette analysis mainly in_____________? | the principle of test | the method of taking observations | the method of preparation of soil suspension | all of the above | B
95 | Uniformity coefficient of a soil is__________________? | always less than 1 | always equal to 1 | equal to or less than 1 | equal to or gi eater than 1 | D
96 | Which of the following is a measure of particle size range ? | effective size | uniformity coefficient | coefficient of curvature | none of the above | B
97 | Stoke’s law is valid only if the size of particle is________________? | less than 0.0002 mm | greater than 0.2 mm | between 0.2 mm and 0.0002 mm | all of the above | C
98 | A soil has a bulk density of 22 kN/m3 and water content 10 %. The dry density of soil is_______________? | 18.6 kN/m3 | 20.0 kN/m3 | 22.0 kN/m3 | 23.2 kN/m3 | B
99 | For proper field control, which of the following methods is best suited for quick determination of water content of a soil mass ? | oven drying method | sand bath method | alcohol method | calcium carbide method | D
100 | In hydrometer analysis for a soil mass______________? | both meniscus correction and dispersing agent correction are additive | both meniscus correction and dispersing agent correction are subtractive | meniscus correction is additive and dispersing agent correction is subtractive | meniscus correction is subtractive and dispersing agent correction is additive | C
101 | A pycnometer is used to determine_______________? | water content and voids ratio | specific gravity and dry density | water content and specific gravity | voids ratio and dry density | C
102 | If the sand in-situ is in its densest state, then the relative density of sand is_____________? | zero | 1 | between 0 and 1 | greater than 1 | B
103 | If the degree of saturation of a partially saturated soil is 60%, then air content of the soil is______________? | 40% | 60% | 80% | 100% | A
104 | The ratio of volume of voids to the total volume of soil mass is called______________? | air content | porosity | percentage air voids | voids ratio | B
105 | Which of the following methods is most accurate for the determination of the water content of soil ? | oven drying method | sand bath method | calcium carbide method | pycnometer method | A
106 | Relative density of a compacted dense sand is approximately equal to_____________? | 0.4 | 0.6 | 0.95 | 1.20 | C
107 | If the water content of a fully saturated soil mass is 100%, then the voids ratio of the sample is________________? | less than specific gravity of soil | equal to specific gravity of soil | greater than specific gravity of soil | independent of specific gravity of soil | B
108 | If the volume of voids is equal to the volume of solids in a soil mass, then the values of porosity and voids ratio respectively are________________? | 1.0 and 0.0 | 0.0 and 1.0 | 0.5 and 1.0 | 1.0 and 0.5 | C
109 | Select the correct range of density index,ID ________________? | lD>0 | ID>0 | 0 < lD < 1 | 0 < ID < 1 | D
110 | When the degree of saturation is zero, the soil mass under consideration represents______________? | one phase system | two phase system with soil and air | two phase system with soil and water | three phase system | B
111 | Valid range for S, the degree of saturation of soil in percentage is______________? | S>0 | S<0 | 0<S<100 | 0 < S < 100 | D
112 | Valid range for n, the percentage voids, is______________? | 0<n<100 | 0<n0 | n<0 |  | A
113 | Residual soils are formed by______________? | glaciers | wind | water | none of the above | D
114 | Which of the following types of soil is transported by gravitational forces ? | loess | talus | drift | dune sand | B
115 | Voids ratio of a soil mass can_________________? | never be greater than unity | be zero | take any value greater than zero | take values between 0 and 1 only | C
116 | If the voids of a soil mass are full of air only, the soil is termed as_______________? | air entrained soil | partially saturated soil | dry soil | dehydrated soil | C
117 | Constant head permeameter is used to test permeability of_______________? | silt | clay | coarse sand | fine sand | C
118 | Water content of soil can______________? | never be greater than 100 % | take values only from 0 % to 100 % | be less than 0 % | be greater than 100 % | D
119 | A fully saturated soil is said to be________________? | one phase system | two phase system with soil and air | two phase system with soil and water | three phase system | C