## MCQs
Strength of Materials
# | Question | A | B | C | D | Ans
1 | In the lever of third order, load W, effort P and fulcrum F are oriented as follows_________________? | W between P and F | F between W and P | P between W and F | W, P and F all on one side | C
2 | The forces, which meet at one point, but their lines of action do not lie in a plane, are called______________? | coplanar non-concurrent forces | non-coplanar concurrent forces | non-coplanar non-concurrent forces | intersecting forces | B
3 | The magnitude of two forces, which when acting at right angle produce resultant force of VlOkg and when acting at 60° produce resultant of Vl3 kg. These forces are____________________? | 2 and V6 | 3 and 1 kg | V5andV5 | 2 and 5 | C
4 | Two non-collinear parallel equal forces acting in opposite direction________________? | balance each other | constitute a moment | constitute a couple | constitute a moment of couple | C
5 | According to law of triangle of forces______________? | if three forces acting upon a patticle are represented in magnitude and direction by the sides of a triangle, taken in order, they will be in equilibrium | three forces acting at a point can be represented by a triangle, each side being proportional to force | three forces acting at a point will be in equilibrium | if three forces acting at a point are in equilibrium, each force is proportional to the sine of the angle between the other two | C
6 | According to principle of moments_________________? | if a system of coplanar forces is in equilibrium, then their algebraic sum is zero | if a system of coplanar forces is in equilibrium, then the algebraic sum of their moments about any point in their plane is zero | the algebraic sum of the moments of any two forces about any point is equal to moment of theiwesultant about the same point | positive and negative couples can be balanced | B
7 | If a rigid body is in equilibrium under the action of three forces, then_______________? | these forces are equal | the lines of action of these forces meet in a point | the lines of action of these forces are parallel | B. and C. above | D
8 | A heavy ladder resting on floor and against a vertical wall may not be in equilibrium, if______________? | the floor is smooth, the wall is rough | the floor is rough, the wall is smooth | the floor and wall both are smooth surfaces | the floor and wall both are rough sur-faces | C
9 | The product of either force of couple with the arm of the couple is called________________? | resultant couple | moment of the forces | resulting couple | moment of the couple | D
10 | The center of gravity of a uniform lamina lies at_______________? | the center of heavy portion | the bottom surface | the mid point of its axis | all of the above | C
11 | Center of percussion is______________? | the point of application of the resultant of all the forces tending to cause a body to rotate about a certain axis | the point of metacentre | the point of C.G. | point of suspension | A
12 | The units of moment of inertia of an area are_______________? | kg m2 | m4 | kg/m2 | m3 | B
13 | The center of gravity of a triangle lies at the point of__________________? | concurrence of the medians | intersection of its altitudes | intersection of bisector of angles | intersection of diagonals | A
14 | The possible loading in various members of framed structures are_______________? | compression or tension | buckling or shear | shear or tension | all of the above | A
15 | A trolley wire weighs 1.2 kg per meter length. The ends of the wire are attached to two poles 20 meters apart. If the horizontal tension is 1500 kg find the dip in the middle of the span________________? | 2.5 cm | 3.0 cm | 4.0 cm | 5.0 cm | C
16 | Pick up the incorrect statement from the following _______________? | The C.G. of a circle is at its center | The C.G. of a triangle is at the intersection of its medians | The C.G. of a rectangle is at the inter-section of its diagonals | The C.G. of a semicircle is at a distance of r/2 from the center | D
17 | In the equation of virtual work, following force is neglected_______________? | reaction of any smooth surface with which the body is in contact | reaction of a rough surface of a body which rolls on it without slipping | reaction at a point or an axis, fixed in space, around which a body is con-strained to turn | all of the above | D
18 | The resultant of the following three couples 20 kg force, 0.5 m arm, $ ve sense 30 kg force, 1 m arm, – ve sense 40 kg force, 0.25 m arm, + ve sense having arm of 0.5 m will be_________________? | 20 kg, – ve sense | 20 kg, + ve sense | 10 kg, + ve sense | 10 kg, – ve sense | A
19 | The coefficient of friction depends on_________________? | area of contact | shape of surfaces | strength of surfaces | nature of surface | D
20 | The ratio of limiting friction and normal reaction is known as_______________? | coefficient of friction | angle of friction | angle of repose | sliding friction | A
21 | On a ladder resting on smooth ground and leaning against vertical wall, the force of friction will be__________________? | towards the wall at its upper end | away from the wall at its upper end | upwards at its upper end | downwards at its upper end | C
22 | Pick up wrong statement about friction force for dry surfaces. Friction force is________________? | proportional to normal load between the surfaces | dependent on the materials of contact surface | proportional to velocity of sliding | independent of the area of contact surfaces | C
23 | A particle moves along a straight line such that distance (x) traversed in t seconds is given by x = t2 (t – 4), the acceleration of the particle will be given by the equation_________________? | 3t2-lt | 3t2+2t | 6f-8 | 6f-4 | C
24 | A projectile is fired at an angle 9 to the vertical. Its horizontal range will be maximum when 9 is_________________? | 0° | 30° | 45° | 60° | C
25 | Coulomb friction is the friction between_________________? | bodies having relative motion | two dry surfaces | two lubricated surfaces | solids and liquids | A
26 | Tangent of angle of friction is equal to_________________? | kinetic friction | limiting friction | angle of repose | coefficient of friction | D
27 | The effort required to lift a load W on a screw jack with helix angle a and angle of friction <j) is equal to_________________? | Wtan(a + ) | Wtan(a-) | Wcos(a + ) | Wsin(a + ) | A
28 | A particle inside a hollow sphere of radius r, having coefficient of friction -rr can rest upto height of__________________? | r/2 | r/A | r/% | 0.134 r | D
29 | A single force and a couple acting in the same plane upon a rigid body________________? | balance each other | cannot balance each other | produce moment of a couple | are equivalent | B
30 | The maximum frictional force which comes into play when a body just begins to slide over another surface is called_____________________? | limiting friction | sliding friction | rolling friction | kinematic friction | A
31 | The necessary condition for forces to be in equilibrium is that these should be_______________? | coplanar | meet at one point ; | both A. and B. above | all be equal | C
32 | If n = number of members andy = number of joints, then for a perfect frame, n =_______________? | j-2 | j-l | 2/-3 | /-2 | C
33 | A flywheel on a motor goes from rest to 1000 rpm in 6 sec. The number of revolutions made is nearly equal to______________? | 25 | 50 | 100 | 250 | B
34 | Which of the following is not the unit of energy________________? | kg m | kcal | wattr | watt hours | C
35 | A sample of metal weighs 219 gms in air, 180 gms in water, 120 gms in an unknown fluid. Then which is correct statement about density of metal________________? | density of metal can’t be determined | metal is twice as dense as water | metal will float in water | metal is twice as dense as unknown fluid | A
36 | A body moves, from rest with a constant acceleration of 5 m per sec. The distance covered in 5 sec is most nearly________________? | 38 m | 62.5 m | 96 m | 124 m | B
37 | The C.G. of a solid hemisphere lies on the central radius 3r_______________? | at distance — from the plane base 3r | at distance — from the plane base 3r | at distance — from the plane base 3r | at distance — from the plane base or | D
38 | The C.G. of a right circular solid cone of height h lies at the following distance from the base_____________? | h/2 | J/3 | h/6 | h/4 | D
39 | Which of the following is the example of lever of first order________________? | arm of man | pair of scissors | pair of clinical tongs | all of the above | D
40 | In actual machines______________? | mechanical advantage is greater than velocity ratio | mechanical advantage is equal to velocity ratio | mechanical advantage is less than velocity ratio | mechanical advantage is unity | C
41 | In ideal machines________________? | mechanical advantage is greater than velocity ratio | mechanical advantage is equal to velocity ratio | mechanical advantage is less than velocity ratio | mechanical advantage is unity | B
42 | The angle which an inclined plane makes with the horizontal when a body placed on it is about to move down is known as angle of__________________? | friction | limiting friction | repose | kinematic friction | C
43 | A pair of smith’s tongs is an example of the lever of__________________? | zeioth order | first order | second order | third order | B
44 | The M.I. of hollow circular section about a central axis perpendicular to section as compared to its M.I. about horizontal axis is_________________? | same | double | half | four times | B
45 | The C.G. of a plane lamina will not be at its geometrical centre in the case of a______________? | right angled triangle | equilateral triangle | square | circle | A
46 | Which of the following is the locus of a point that moves in such a manner that its distance from a fixed point is equal to its distance from a fixed line multiplied by a constant greater than one________________? | ellipse | hyperbola | parabola | circle | B
47 | If three forces acting in different planes can be represented by a triangle, these will be in________________? | non-equilibrium | partial equilibrium | full equilibrium | unpredictable | A
48 | The co-efficient of friction depends upon________________? | nature of surfaces | area of contact | shape of the surfaces | ail of the above. | A
49 | If three forces acting in one plane upon a rigid body, keep it in equilibrium, then they must either__________________? | meet in a point | be all parallel | at least two of them must meet | all the above are correct | D
50 | The algebraic sum of moments of the forces forming couple about any point in their plane is________________? | equal to the moment of the couple | constant | both of above are correct | both of above are wrong | A
51 | A semi-circular disc rests on a horizontal surface with its top flat surface horizontal and circular portion touching down. The coefficient of friction between semi-cricular disc and horizontal surface is i. This disc is to be pulled by a horizontal force applied at one edge and it always remains horizontal. When the disc is about to start moving, its top horizontal force will____________________? | remain horizontal | slant up towards direction of pull | slant down towards direction of pull | unpredictable | C
52 | Kinetic friction is the________________? | tangent of angle between normal reac-tion and the resultant of normal reac-tion and the limiting friction | ratio of limiting friction and normal reaction | the friction force acting when the body is just about to move | the friction force acting when the body is in motion | D
53 | Dynamic friction as compared to static friction is________________? | same | more | less | may be less of more depending on nature of surfaces and velocity | C
54 | If rain is falling in the opposite direction of the movement of a pedestrain, he has to hold his umbrella_________________? | more inclined when moving | less inclined when moving | more inclined when standing | less inclined when standing | D
55 | A body of weight W on inclined plane of a being pulled up by a horizontal force P will be on the point of motion up the plane when P is equal to___________________? | W | W sin (a + $) | Wtan(a + <¦)) | Wan(a-) | C
56 | Coefficient of friction is the__________________? | angle between normal reaction and the resultant of normal reaction and the limiting friction | ratio of limiting friction and normal reaction | the friction force acting when the body is just about to move | the friction force acting when the body is in motion | B
57 | On the ladder resting on the ground and leaning against a smooth vertical wall, the force of friction will be__________________? | downwards at its upper end | upwards at its upper end | perpendicular to the wall at its upper end | zero at its upper end | D
58 | Which one of the following statements is not correct_________________? | the tangent of the angle of friction is equal to coefficient of friction | the angle of repose is equal to angle of friction | the tangent of the angle of repose is equal to coefficient of friction | the sine of the angle of repose is equal to coefficient to friction | D
59 | Least force required to draw a body up the inclined plane is W sin (plane inclination + friction angle) applied in the direction__________________? | along the plane | horizontally | vertically | at an angle equal to the angle of friction to the inclined plane | D
60 | Angle oT friction is the___________________? | angle between normal reaction and the resultant of normal reaction and the limiting friction | ratio of limiting friction and normal reaction | the ratio of minimum friction force to the friction force acting when the body is just about to move | the ratio of minimum friction force to friction force acting when the body is in motion | A
61 | If a suspended body is struck at the centre of percussion, then the pressure on die axis passing through the point of suspension will be___________________? | maximum | minimum | zero | infinity | C
62 | The centre of percussion of a solid cylinder of radius r resting on a horizontal plane will be______________? | r/2 | 2r/3 | r/A | 3r/2 | D
63 | The center of percussion of the homogeneous rod of length L suspended at the top will be__________________? | L/2 | L/3 | 3L/4 | 2L/3 | D
64 | From a circular plate of diameter 6 cm is cut out a circle whose diameter is a radius of the plate. Find the e.g. of the remainder from the center of circular plate___________________? | 0.5 cm | 1.0 cm | 1.5 cm | 2.5 cm | A
65 | A heavy string attached at two ends at same horizontal level and when central dip is very small approaches the following curve___________________? | catenary | parabola | hyperbola | elliptical | B
66 | The units of moment of inertia of mass are_____________________? | kg m2 | m4 | kg/m2 | kg/m | A
67 | Center of gravity of a thin hollow cone lies on the axis at a height of________________? | one-fourth of the total height above base | one-third of the total height above base | one-half of the total height above base | three-eighth of the total height above the base | B
68 | Center of gravity of a solid cone lies on the axis at the height_______________? | one-fourth of the total height above base | one-third of the total height above base | one-half of the total height above base | three-eighth of the total height above the base | A
69 | In detennining stresses in frames by methods of sections, the frame is divided into two parts by an imaginary section drawn in such a way as not to cut more than___________________? | two members with unknown forces of the frame | three members with unknown forces of the frame | four members with unknown forces of the frame | three members with known forces of the frame | B
70 | A framed structure is perfect if it contains members equal to________________? | 2n-3 | n-l | ‘2n-l | n – 2 | A
71 | D’ Alembert’s principle is used for___________________? | reducing the problem of kinetics to equivalent statics problem | determining stresses in the truss | stability of floating bodies | designing safe structures | A
72 | Which of the following is not a vector quantity_______________? | weight | velocity | acceleration | force | A
73 | A number of forces acting at a point will be in equilibrium if_________________? | their total sum is zero | two resolved parts in two directions at right angles are equal | sum of resolved parts in any two per-pendicular directions are both zero | all of them are inclined equally | C
74 | According to principle of transmissibility of forces, the effect of a force upon a body is_______________? | maximum when it acts at the center of gravity of a body | different at different points in its line of action | the same at every point in its line of action | minimum when it acts at the C.G. of the body | C
75 | Which of the following is not the unit of work, energy and heat ? | kcal | kg m | kWhr | hp | D
76 | The resolved part of the resultant of two forces inclined at an angle 9 in a given direction is equal to__________________? | the algebraic sum of the resolved parts of the forces in the given direction | the sum of the resolved parts of the forces in the given direction | the difference of the forces multiplied by the cosine of 9 | the sum of the forces multiplied by the sine of 9 | A
77 | If two equal forces of magnitude P act at an angle 9°, their resultant will be________________? | P/2 cos 9/2 | IP sin 9/2 | 2P tan 9/2 | IP cos 9/2 | D
78 | If a number of forces act simultaneously on a particle, it is possible_________________? | not a replace them by a single force | to replace them by a single force | to replace them by a single force through C.G. | to replace them by a couple | B
79 | Forces are called concurrent when their lines of action meet in_______________? | one point | two points | plane | perpendicular planes | A
80 | The unit of force in S.I. units is_________________? | kilogram | newton | watt | dyne | B
81 | A force is completely defined when we specify________________? | magnitude | direction | point of application | all of the above | D
82 | Forces are called coplanar when all of them acting on body lie in________________? | one point | one plane | different planes | perpendicular planes | B
83 | The unit of power in S.I. units is______________? | newton meter | watt | joule | kilogram meter/sec | B