## MCQs
Structural Analysis
# | Question | A | B | C | D | Ans
1 | To generate the j the column of the flexibility matrix________________? | a unit displacement is applied at co-ordinate j and the displacements are calculated at all co-ordinates | a unit displacement is applied at co-ordinate j and the forces are calculated at all coordinates | a unit force is applied at coordinate j and the forces are calculated at all coordinates | a unit force is applied at coordinate j and the displacements are calculated at all coordinates | D
2 | The number of independent equations to be satisfied for static equilibrium of a plane structure is__________________? | 1 | 2 | 3 | 6 | C
3 | If there are m unknown member forces, r unknown reaction components and j number of joints, then the degree of static indeterminacy of a pin-jointed plane frame is given by__________________? | m + r + 2j | m – r + 2j | m + r – 2j | m + r – 3j | C
4 | Degree of static indeterminacy of a rigid-jointed plane frame having 15 members, 3 reaction components and 14 joints is__________________? | 2 | 3 | 6 | 8 | C
5 | Independent displacement components at each joint of a rigid-jointed plane frame are_________________? | three linear movements | two linear movements and one rotation | one linear movement and two rotations | three rotations | B
6 | A pin-jointed plane frame is unstable if________________? | (m + r)<2j | m + r = 2j | (m + r)>2j | none of the above | A
7 | The number of independent equations to be satisfied for static equilibrium in a space structure is___________________? | 2 | 3 | 4 | 6 | D
8 | The degree of static indeterminacy of a rigid-jointed space frame is_________________? | m + r – 2j | m + r – 3j | 3m + r – 3j | 6m + r – 6j | D
9 | The number of independent displacement components at each joint of a rigid-jointed space frame is_______________? | 1 | 2 | 3 | 6 | D
10 | The principle of virtual work can be applied to elastic system by considering the virtual work of_________________? | internal forces only | external forces only | internal as well as external forces | none of the above | C
11 | Principle of superposition is applicable when___________________? | deflections are linear functions of applied forces | material obeys Hooke’s law | the action of applied forces will be affected by small deformations of the structure | none of the above | A
12 | The carryover factor in a prismatic member whose far end is fixed is___________________? | 0 | 1/2 | 3/4 | 1 | B
13 | The degree of static indeterminacy up to which column analogy method can be used is__________________? | 2 | 3 | 4 | unrestricted | B
14 | While using three moments equation, a fixed end of a continuous beam is replaced by an additional span of__________________? | zero length | infinite length | zero moment of inertia | none of the above | A
15 | Bending moment at any section in a conjugate beam gives in the actual beam_________________? | slope | curvature | deflection | bending moment | C
16 | For a symmetrical two hinged parabolic arch, if one of the supports settles horizontally, then the horizontal thrust__________________? | is increased | is decreased | remains unchanged | becomes zero | B
17 | The maximum bending moment due to a train of wheel loads on a simply supported girder_________________? | always occurs at centre of span | always occurs under a wheel load | never occurs under a wheel load | none of the above | B
18 | When a uniformly distributed load, shorter than the span of the girder, moves from left to right, then the conditions for maximum bending moment at a section is that___________________? | the head of the load reaches the section | the tail of the load reaches the section | the load position should be such that the section divides it equally on both sides | the load position should be such that the section divides the load in the same ratio as it divides the | D
19 | Which of the following methods of structural analysis is a force method ? | slope deflection method | column analogy method | moment distribution method | none of the above | B
20 | In the displacement method of structural analysis, the basic unknowns are__________________? | displacements | force | displacements and forces | none of the above | A
21 | A load ‘W is moving from left to right support on a simply supported beam of span T. The maximum bending moment at 0.4 1 from the left support is___________________? | 0.16 Wl | 0.20 Wl | 0.24 Wl | 0.25 Wl | C
22 | Select the correct statement? | Flexibility matrix is a square symmetrical matrix | Stiffness matrix is a square symmetrical matrix | both A. and B. | none of the above | C
23 | The width of the analogous column in the method of column analogy is _________________? | 2/EI | 1/EI | 1/2 EI | 1/4 EI | B
24 | The deformation of a spring produced by a unit load is called _________________? | stiffness | flexibility | influence coefficient | unit strain | B
25 | When a load crosses a through type Pratt truss in the direction left to right, the nature of force in any diagonal member in the left half of the span would_______________? | change from compression to tension | change from tension to compression | always be compression | always be tension | A
26 | Sinking of an intermediate support of a continuous beam________________? | Consider the following statements |  |  |  | B
27 | For a single point load W moving on a symmetrical three hinged parabolic arch of span L, the maximum sagging moment occurs at a distance x from ends. The value of x is__________________? | 0.211 L | 0.25 L | 0.234 L | 0.5 L | A
28 | A simply supported beam deflects by 5 mm when it is subjected to a concentrated load of 10 kN at its centre. What will be deflection in a 1/10 model of the beam if the model is subjected to a 1 kN load at its centre ? | 5 mm | 0.5 mm | 0.05 mm | 0.005mm | A
29 | The fixed support in a real beam becomes in the conjugate beam a___________________? | roller support | hinged support | fixed support | free end | D
30 | Which of the following methods of structural analysis is a displacement method ? | moment distribution method | column analogy method | three moment equation | none of the above | A
31 | Effects of shear force and axial force on plastic moment capacity of a structure are respectively to_________________? | increase and decrease | increase and increase | decrease and increase | decrease and decrease | D
32 | If in a rigid-jointed space frame, (6m + r) < 6j, then the frame is_______________? | unstable | stable and statically determinate | stable and statically indeterminate | none of the above | A
33 | Which of the following is not the displacement method ? | Equilibrium method | Column analogy method | Moment distribution method | Kani’s method | B
34 | When a series of wheel loads crosses a simply supported girder, the maximum bending moment under any given wheel load occurs when________________? | the centre of gravity of the load system is midway between the centre of span and wheel load under consi-deration | the centre of span is midway between the centre of gravity of the load system and the wheel load under consideration | the wheel load under consideration is midway between the centre of span and the centre of gravity of the load system | none of the above | B
35 | When a uniformly distributed load, longer than the span of the girder, moves from left to right, then the maximum bending moment at mid section of span occurs when the uniformly distributed load occupies_______________? | less than the left half span | whole of left half span | more than the left half span | whole span | D
36 | A single rolling load of 8 kN rolls along a girder of 15 m span. The absolute maximum bending moment will be________________? | 8 kN.m | 15 kN.m | 30 kN.m | 60 kN.m | C
37 | For a two-hinged arch, if one of the supports settles down vertically, then the horizontal thrust______________? | is increased | is decreased | remains unchanged | becomes zero | C
38 | The Castigliano’s second theorem can be used to compute deflections________________? | in statically determinate structures only | for any type of structure | at the point under the load only | for beams and frames only | B
39 | The three moments equation is applicable only when___________________? | the beam is prismatic | there is no settlement of supports | there is no discontinuity such as hinges within the span | the spans are equal | C
40 | The deflection at any point of a perfect frame can be obtained by applying a unit load at the joint in_________________? | vertical direction | horizontal direction | inclined direction | the direction in which the deflection is required | D
41 | In column analogy method, the area of an analogous column for a fixed beam of span L and flexural rigidity El is taken as__________________? | L/EI | L/2EI | L/3EI | L/4EI | A
42 | In moment distribution method, the sum of distribution factors of all the members meeting at any joint is always__________________? | zero | less than 1 | 1 | greater than 1 | C
43 | Castigliano’s first theorem is applicable_______________? | for statically determinate structures only | when the system behaves elastically | only when principle of superposition is valid | none of the above | C
44 | The degree of kinematic indeterminacy of a pin-jointed space frame is_____________? | 2j-r | 3j-r | j-2r | j-3r | B
45 | The degree of static indeterminacy of a pin-jointed space frame is given by_________________? | m + r – 2j | m + r – 3j | 3m + r – 3j | m + r + 3j | B
46 | A rigid-jointed plane frame is stable and statically determinate if_______________? | (m + r) = 2j | (m + r) = 3j | (3m + r) = 3j | (m + 3r) = 3j | C
47 | If in a pin-jointed plane frame (m + r) > 2j, then the frame is________________? | stable and statically determinate | stable and statically indeterminate | unstable | none of the above | B
48 | Degree of kinematic indeterminacy of a pin-jointed plane frame is given by______________? | 2j – r | j – 2r | 3j – r | 2j + r | A
49 | Number of unknown internal forces in each member of a rigid jointed plane frame is_____________? | 1 | 2 | 3 | 6 | C