## MCQs
Structural Design Specifications
# | Question | A | B | C | D | Ans
1 | Moist sand may contain surface water by mass upto__________________? | 1.25% | 2.5% | 5.0% | 7.5% | B
2 | Pick up the correct statement for the web stiffeners? | d is the distance between flange angles or the clear distance between flanges | vertical stiffeners are spaced at a distance not greater than 1.5 d and not less than 0.33 d | for horizontal stiffeners, d is the clear distance between the horizontal stiffener and the tension flange | all the above | D
3 | Pick up the correct statement from the following? | The minimum pitch of rivets should not be less than 2.5 times the diameter of the rivet hole | The distance between centres of two adjacent rivets in line with the direction of stress shall not | The distance between the centres of two adjacent rivets in line with the direction of stress shall not exceed 12 t or 203 mm whichever is less in compression members | All the above | D
4 | Pick up the correct statement from the following? | The diameter of a rivet, before driving is taken as the nominal diameter of the rivet | The diameter of the rivet hole is taken as the gross area of the rivet | For rivets of nominal diameters less than 25 mm, the diameter of the rivet hole is taken as the nominal diameter of the rivet plus 1.5 mm | All the above | D
5 | The anchorage value of standard U-type hook of a reinforcing bar of diameter d in tension, is______________? | 4 d | 8d | 12 d | 16 d | D
6 | Pick up the correct statement from the following? | For steel castings, the minimum tensile strength is 41 kg/mm2 and minimum yield stress is 20.5 kg/mm2 | For high tensile steel, the minimum tensile strength is 58 kg/mm2 | For mild steel the minimum tensile strength is 44 kg/mm2 and minimum elongation of 23% on a gauge length of 5.65A | All the above | D
7 | The permissible bending stresses Pbet for steel slab bases should not exceed_______________? | 1500 kg/cm2 | 1650 kg/cm2 | 1800 kg/cm2 | 1890 kg/cm2 | A
8 | All reinforcement should be free from_________________? | paints | loose rust | loose mill scales | All the above | D
9 | The spans of filler joists supporting a slab may be considered approximately equal if the longest span does not exceed the shortest span more than__________________? | 5% | 10% | 15% | 25% | C
10 | Removal of props under______________? | slabs spanning upto 4.5 m is 14 days | beams spanning upto 6 m is 14 days | slabs spanning upto 4.5 m is 7 days | All the above | D