## MCQs
Surveying Mcqs
# | Question | A | B | C | D | Ans
1 | A metallic tape is made of ______________ ? | steel | invar | linen | cloth and wires | D
2 | The angle between the prolongation of the preceding line and the forward line of a traverse is called ________________? | deflection angle | included angle | direct angle | none of the above | A
3 | Subtense bar is an instrument used for _______________? | levelling | measurement of horizontal distances in plane areas | measurement of horizontal distances in undulated areas | measurement of angles | C
4 | Overturning of vehicles on a curve can be avoided by using ________________? | compound curve | vertical curve | reverse curve | transition curve | D
5 | If the intercept on a vertical staff is ob-served as 0.75 m from a tacheometer, the horizontal distance between tacheometer and staff station is________________? | 7.5 m | 25 m | 50 | 75 m | D
6 | If the focal length of the object glass is 25 cm and the distance from object glass to the trunnion axis is 15 cm, the additive constant is_______________? | 0.1 | 0.4 | 0.6 | 1.33 | B
7 | Different grades are joined together by a ________________? | compound curve | transition curve | reverse curve | vertical curve | D
8 | For a tacheometer the additive and multi-plying constants are respectively________________? | 0 and 100 | 100 and 0 | 0 and 0 | 100 and 100 | A
9 | The number of horizontal cross wires in a stadia diaphragm is ________________? | one | two | three | four | C
10 | Which of the following methods of theodolite traversing is suitable for locating the details which are far away from transit stations ? | measuring angle and distance from one transit station | measuring angles to the point from at least two stations | measuring angle at one station and distance from other | measuring distance from two points on traverse line | B
11 | Horizontal distances obtained by thermometric observations_________________? | require slope correction | require tension correction | require slope and tension corrections | do not require slope and tension corrections | D
12 | Transit rule of adjusting the consecutive coordinates of a traverse is used where________________? | linear and angular measurements of the traverse are of equal accuracy | angular measurements are more accurate than linear measurements | linear measurements are more accurate than angular measurements | all of the above | B
13 | If in a closed traverse, the sum of the north latitudes is more than the sum of the south latitudes and also the sum of west departures is more than the sum of the east departures, the bearing of the closing line is in the________________? | NE quadrant | SE quadrant | NW quadrant | SW quadrant | B
14 | The resection by two point problem as compared to three point problem_______________? | gives more accurate problem | takes less time | requires more labour | none of the above | C
15 | The instrument used for accurate centering in plane table survey is________________? | spirit level | alidade | plumbing fork | trough compass | C
16 | Select the correct statement? | Contour interval on any map is kept constant | Direct method of contouring is cheap¬er than indirect method | Inter-visibility of points on a contour map cannot be ascertained | Slope of a hill cannot be determined with the help of contours | A
17 | Which of the following methods of plane table surveying is used to locate the position of an inaccessible point ? | radiation | intersection | traversing | resection | B
18 | If the reduced bearing of a line AB is N60°W and length is 100 m, then the latitude and departure respectively of the line AB will be________________? | +50 m, +86.6 m | +86.6 m, -50 m | +50m, -86.6 m | +70.7 m,-50 m | B
19 | Bowditch rule is applied to_________________? | an open traverse for graphical adjustment | a closed traverse for adjustment of closing error | determine the effect of local attraction | none of the above | B
20 | The process of determining the locations of the instrument station by drawing re sectors from the locations of the known stations is called_________________? | radiation | intersection | resection | traversing | C
21 | The two point problem and three point problem are methods of________________? | resection | orientation | traversing | resection and orientation | D
22 | The size of a plane table is________________? | 750 mm x 900 mm | 600 mm x 750 mm | 450 mm x 600 mm | 300 mm x 450 mm | B
23 | Detailed plotting is generally done by________________? | radiation | traversing | resection | all of the above | A
24 | The type of surveying which requires least office work is________________? | tacheomefry | trigonometrical levelling | plane table surveying | theodolite surveying | C
25 | Three point problem can be solved by_________________? | Tracing paper method | Bessels method | Lehman’s method | all of the above | D
26 | Intersection method of detailed plotting is most suitable for________________? | forests | urban areas | hilly areas | plains | C
27 | Benchmark is established by________________? | hypsometry | barometric levelling | spirit levelling | trigonometrical levelling | C
28 | A series of closely spaced contour lines represents a___________________? | steep slope | gentle slope | uniform slope | plane surface | A
29 | Closed contours, with higher value inwards, represent a_______________? | depression | hillock | plain surface | none of the above | B
30 | Direct method of contouring is_________________? | a quick method | adopted for large surveys only | most accurate method | suitable for hilly terrains | C
31 | Which of the following methods of con-touring is most suitable for a hilly terrain ? | direct method | square method | cross-sections method | tacheometric method | D
32 | In direct method of contouring, the process of locating or identifying points lying on a contour is called_______________? | ranging | centring | horizontal control | vertical control | D
33 | Select the correct statement_______________? | A contour represents a ridge line if the concave side of lower value con¬tour lies towards the higher value contour | A contour is not necessarily a closed curve | Two contours of different elevations do not cross each other except in case of an overhanging cliff | All of the above statements are correct | C
34 | An imaginary line lying throughout the surface of ground and preserving a constant inclination to the horizontal is known as__________________? | contour line | horizontal equivalent | contour interval | contour gradient | D
35 | The difference of levels between two stations A and B is to be determined. For best results, the instrument station should be_______________? | equidistant from A and B | closer to the higher station | closer to the lower station | as far as possible from the line AB | A
36 | Sensitiveness of a level tube is designated by______________? | radius of level tube | length of level tube | length of bubble of level tube | none of the above | A
37 | Dumpy level is most suitable when______________? | many readings are to be taken from a single setting of the instrument | fly levelling is being done over long distance | the instrument is to be shifted frequently | all of the above | A
38 | Contour interval is_______________? | inversely proportional to the scale of the map | directly proportional to the flatness of ground | larger for accurate works | larger if the time available is more | A
39 | The suitable contour interval for a map with scale 1 : 10000 is______________? | 2 m | 5m | 10 m | 20 m | A
40 | If the horizontal distance between the staff point and the point of observation is d, then the error due to curvature of earth is proportional to_______________? | d | 1/d | d2 | 1/d2 | C
41 | The R.L, of the point A which is on the floor is 100 m and back sight reading on A is 2.455 m. If the foresight reading on the point B which is on the ceiling is 2.745 m, the R.L. of point B will be_______________? | 94.80 m | 99.71 m | 100.29 m | 105.20 m | D
42 | With the rise of temperature, the sensitivity of a bubble tube______________? | decreases | increases | remains unaffected | none of the above | A
43 | The difference between a level line and a horizontal line is that_______________? | level line is normal to plumb line while horizontal line may not be normal to plumb line at the tangent point to level line | level line is a curved line while hori-zontal line is a straight line | horizontal line is normal to plumb line while level line may not be normal to the plumb line | both are same | B
44 | The rise and fall method_______________? | is less.accurate than height of instrument method | is not suitable for levelling with tilting levels | provides a check on the reduction of intermediate point levels | quicker and less tedious for large number of intermediate sights | C
45 | Which of the following errors can be neutralised by setting the level midway between the two stations ? | error due to curvature only | error due to refraction only | error due to both curvature and re-fraction | none of the above | C
46 | If the staff is not held vertical at a level¬ling station, the reduced level calculated from the observation would be_______________? | true R.L | more than true R.L | less than true R.L | none of the above | C
47 | The sensitivity of a bubble tube can be increased by________________? | increasing the diameter of the tube | decreasing the length of bubble | increasing the viscosity of liquid | decreasing the radius of curvature of tube | A
48 | Refraction correction________________? | completely eliminates curvature correction | partially eliminates curvature correction | adds to the curvature correction | has no effect on curvature correction | B
49 | As applied to staff readings, the corrections for curvature and refraction are respectively The above table shows a part of a level field book. The value of X should be________________? | 98.70 | 100.00 | 102.30 | 103.30 | B
50 | If the R.L. of a B.M. is 100.00 m, the back- sight is 1.215 m and the foresight is 1.870 m, the R.L. of the forward station is_________________? | 99.345 m | 100.345 m | 100.655m | 101.870m | A
51 | The following sights are taken on a “turning point”________________? | foresight only | backsight only | foresight and backsight | foresight and intermediate sight | C
52 | Which of the following errors can be eliminated by taking mean of bot face observations ? | error due to line of collimation not being perpendicular to horizontal axis | error due to eccentricity of verniers | error due to imperfect adjustment of plate levels | error due to imperfect graduations | A
53 | Theodolite is an instrument used for_________________? | tightening the capstan-headed nuts of level tube | measurement of horizontal angles only | measurement of vertical angles only | measurement of both horizontal and vertical angles | D
54 | Which of the following errors cannot be eliminated by taking both face observations ? | error due to horizontal axis not being perpendicular to the vertical axis | index error i.e. error due to imperfect adjustment of the vertical circle vernier | error due to non-parallelism of the axis of telescope level and line of collimation | none of the above | D
55 | In the double application of principle of reversion, the apparent error is_______________? | equal to true error | half the true error | two times the true error | four times the true error | D
56 | If a tripod settles in the interval that elapses between taking a back sight reading and the following foresight reading, then the elevation of turning point will_________________? | increase | decrease | not change | either ‘a’ or ‘b’ | A
57 | A’level line’is a______________? | horizontal line | line parallel to the mean spheriodal surface of earth | line passing through the center of cross hairs and the center of eye piece | line passing through the objective lens and the eye-piece of a dumpy or tilting level | B
58 | The rise and fall method of levelling provides a complete check on_______________? | backsight | intermediate sight | foresight | all of the above | D
59 | In an internal focussing type of telescope, the lens provided is_______________? | concave | convex | plano-convex | plano-concave | A
60 | The error due to eccentricity of inner and outer axes can be eliminated by________________? | taking mean of several readings distributed over different portions of the graduated circle | taking both face observations and taking the mean of the two | double sighting | reading both verniers and taking the mean of the two | A
61 | The adjustment of horizontal cross hair is required particularly when the instrument is used for_____________? | leveling | prolonging a straight line | measurement of horizontal angles | all of the above | A
62 | The cross hairs in the surveying telescope are placed_____________? | midway between eye piece and objec¬tive lens | much closer to the eye-piece than to the objective lens | much closer to the objective lens than to the eye piece | anywhere between eye-piece and objective lens | B
63 | Which of the following errors is not eliminated by the method of repetition of horizontal angle measurement ? | error due to eccentricity of verniers | error due to displacement of station signals | error due to wrong adjustment of line of collimation and trunnion axis | error due to inaccurate graduation | B
64 | For which of the following permanent adjustments of theodolite, the spire test is used ? | adjustment of plate levels | adjustment of line of sight | adjustment of horizontal axis | adjustment of altitude bubble and vertical index frame | C
65 | If the lower clamp screw is tightened and upper clamp screw is loosened, the theodolite may be rotated____________? | on its inner spindle without a relative motion between the vernier and the graduated scale of lower plate | on its outer spindle without a relative motion between the vernier and gra-duated scale of lower plate | on its inner spindle with a relative motion between the vernier and the graduated scale of lower plate | on its outer spindle with a relative motion between the vernier and graduated scale of lower plate | C
66 | Size of a theodolite is specified by________________? | the length of telescope | the diameter of vertical circle | the diameter of lower plate | the diameter of upper plate | C
67 | A telescope is said to be inverted if its______________? | vertical circle is to its right and the bubble of the telescope is down | vertical circle is to its right and the bubble of the telescope is up | vertical circle is to its left and the bubble of the telescope is down | vertical circle is to its left and the bubble of the telescope is up | A
68 | Which of the following is not the function of levelling head ? | to support the main part of the instrument | to attach the theodolite to the tripod | to provide a means for leveling the theodolite | none of the above | D
69 | The process of turning the telescope about the vertical axis in horizontal plane is known as______________? | transiting | reversing | plunging | swinging | D
70 | The graduations in prismatic compass_____________? |  | are inverted |  | are upright | A
71 | If the magnetic bearing of the sun at a place at noon in southern hemisphere is 167°, the magnetic declination at that place is________________? | 77° N | 23° S | 13° E | 13° W | C
72 | Agate cap is fitted with a_________________? | cross staff | level | chain | prismatic compass | D
73 | A negative declination shows that the magnetic meridian is to the________________? | eastern side of the true meridian | western side of the true meridian | southern side of the true meridian | none of the above | B
74 | The prismatic compass and surveyor’s compass________________? | give whole circle bearing (WCB. of a line and quadrantal bearing (QB. of a line respectively | both give QB of a line and WCB of a line | both give QB of a line | both give WCB of a line | A
75 | Local attraction in compass surveying may exist due to________________? | incorrect levelling of the magnetic needle | loss of magnetism of the needle | friction of the needle at the pivot | presence of magnetic substances near the instrument | D
76 | The horizontal angle between the true meridian and magnetic meridian at a place is called______________? | azimuth | declination | local attraction | magnetic bearing | B
77 | In the quadrantal bearing system, a whole circle bearing of 293° 30′ can be expressed as______________? | W23°30’N | N66°30’W | S113°30’N | N23°30’W | B
78 | In the prismatic compass______________? | the magnetic needle moves with the box | the line of the sight does not move with the box | the magnetic needle and graduated circle do not move with the box | the graduated circle is fixed to the box and the magnetic needle always remains in the N-S direction | C
79 | For accurate work, the steel band should always be used in preference to chain because the steel band______________? | is lighter than chain | is easier to handle | is practically inextensible and is not liable to kinks when in use | can be easily repaired in the field | C
80 | Select the incorrect statement? | The true meridians at different places are parallel to each other | The true meridian at any place is not variable | The true meridians converge to a point in northern and southern hemispheres | The maps prepared by national survey departments of any country are based on true meridians | A
81 | The maximum tolerance in a 20 m chain is_______________? | ±2 mm | ±3 mm | ±5 mm | ±8 mm | C
82 | The length of a chain is measured from_______________? | centre of one handle to centre of other handle | outside of one handle to outside of other handle | outside of one handle to inside of other handle | inside of one handle to inside of other handle | B
83 | If the true bearing of a line AB is 269° 30′, then the azimuth of the line AB is_____________? | 0° 30′ | 89° 30′ | 90° 30′ | 269° 30′ | C
84 | For a line AB_______________? | the forebearing of AB and back bearing of AB differ by 180° | the forebearing of AB and back bearing of BA differ by 180° | both (A. and (B. are correct. | none is correct | A
85 | Which of the following is not used in measuring perpendicular offsets ? | line ranger | steel tape | optical square | cross staff | A
86 | Cross staff is an instrument used for________________? | measuring approximate horizontal angles | setting out right angles | measuring bearings of the lines | none of the above | B
87 | If the length of a chain is found to be short on testing, it can be adjusted by______________? | straightening the links | removing one or more small circular rings | closing the joints of the rings if opened out | all of the above | A
88 | Normal tension is that pull which_______________? | is used at the time of standardising the tape | neutralizes the effect due to pull and sag | makes the correction due to sag equal to zero | makes the correction due to pull equal to zero | B
89 | The permissible error in chaining for measurement with chain on rough or hilly ground is_____________? | 1 in 100 | 1 in 250 | 1 in 500 | 1 in 1000 | B
90 | Which of the following angles can be set out with the help of French cross staff? | 45° only | 90° only | either 45° or 90° | any angle | C
91 | The angle of intersection of the two plane mirrors of an optical square is______________? | 30° | 45° | 60° | 90° | B
92 | During chaining along a straight line, the . leader of the party has 4 arrows in his hand while the follower has 6. Distance of the follower from the starting point is_____________? | 4 chains | 6 chains | 120 m | 180m | B
93 | For a well-conditioned triangle, no angle should be less than______________? | 20° | 30° | 45° | 60° | B
94 | The allowable length of an offset depends upon the______________? | degree of accuracy required | method of setting out the perpendiculars and nature of ground | scale of plotting | all of the above | D
95 | Which of the following methods of offsets involves less measurement on the ground? | method of perpendicular offsets | method of oblique offsets | method of ties | all involve equal measurement on the ground | A
96 | The correction for sag is_________________? | always additive | always subtractive | always zero | sometimes additive and sometimes subtractive | B