## MCQs
Tunnel Engineering
# | Question | A | B | C | D | Ans
1 | In “full face” method of constructing tunnels, the first operation relates to______________? | removal of bottom portion | excavation of one drift in the centre | removal of top portion | excavation being done along the periphery | D
2 | In the construction of Metro Railways, “Cut and Cover” method of construction is suitable in situations listed at________________? 1. Soil is soft 2. Volume of existing surface traffic on the alignment is heavy 3. Track is at a deeper level 4. Water table is high | 1 and 2 | 1 and 3 | 1 and 4 | 2 and 3 | C
3 | Assertion A : When rock conditions are favorable, it will not be necessary to take up concrete lining concurrently with the driving operations till the full length of the tunnel has been driven through rock. Reason R : A tunnel through rock, hard or soft, does not need any concrete lining________________? | Both A and R are true and R is the correct explanation of A | Both A and R are true but R is not the correct explanation of A | A is true but R is false | A is false but R is true | C
4 | Assertion A : English method of tunneling requires more time as compared to other methods of tunneling. Reason R : In English method of tunneling, the masons and excavators have to work alternately/ | Both A and R are true and R is the correct explanation of A. | Both A and R are true and R is not the correct explanation of A. | A is true but R is false. | A is false but R is true. | A
5 | As compared to a single free face, if a charge of explosive is placed equidistant from two faces, then the yield___________________? | remains same | decreases | increases by 2.25 times | increases by 3.5 times | C
6 | Circular section of tunnels is not suitable for________________? | carrying water | non-cohesive soils | tunnels driven by shield method | placement of concrete lining | D
7 | If ‘N’ is the number of shafts used, then the total number of feces available for attacking the excavation and construction in tunnels are_________________________? | 2N | N + 2 | 2 N + 1 | 2 N + 2 | D
8 | Which of the following is not a component of the shield ? | propelling jacks | liner plate | hood | tail | B
9 | If ‘D’ is the diameter of tunnel in meters, then the thickness of lining in mm, as per the empirical formula is given by_________________? | 42 D | 82 D | 104 D | 124 D | B
10 | Ribs are used for strengthening and stiffening the liner plate for tunnels of diameter greater than_____________________? | 2 m | 3 m | 4 m | 5 m | B
11 | In Belgium method of tunneling _________________? | construction of side walls is completed before invert and roof arch are built | construction of roof arch is completed before side walls and invert are built | construction of invert is completed before side walls and roof arch are built | construction of invert and side walls is completed before roof arch is built | B
12 | Drift method of tunnelling is used to construct tunnels in__________________? | soft grounds | rock | self supporting grounds | broken grounds | B
13 | Which one of the following is a component of a shield for tunnelling ? | liner plate | trench jack | stiffener | cutting edge | D
14 | Which one of the following is considered to be an advantage of the heading and benching method of tunnel construction? | It is suitable for construction in unstable rocks | In this method, it is easy to install timber support | Tunnelling can be continuous and the work can be expedited | In case of excessive water, it is easy to take correct steps | C
15 | Which of the following methods of tunneling is used for long tunnels at great depths ? | Army method | Needle beam method | Austrian method | English method | C
16 | The most suitable soil for compressed air tunneling is________________? | silt | sand | clay | gravel | C
17 | Which one of the following tunnelling methods is used for laying under ground sewers ? | Needle beam method | Army method | German method | Italian method | B
18 | Which of the following lining material is useful for shield driven tunnels in sub aqueous regions ? | stone masonry | timber | cast iron | cement concrete | C
19 | In compressed air tunneling, the volume of free air provided is______________? | 6 mJ per second per m2 of face area | 6 m3 per minute per m2 of face area | 20 m3 per minute per m2 of face area | 6 m3 per hour per m2 of face area | B
20 | The correct sequence of drilling equipment for increasing size of holes in tunnels is________________? | wagon drill, churn drill, shot drill | wagon drill, shot drill, churn drill | shot drill, churn drill, wagon drill | churn drill, wagon drill, shot drill | A
21 | Drifters can be used to drill_________________? | only up holes | only down holes | horizontal or up holes | horizor„al, down or up holes | D
22 | A good blast with a good yield is obtained if the cut hole is___________________? | normal to face | inclined at 45° to the face | inclined at 15° to the face | inclined at 30° to the face | B