## MCQs
Waste Water Engineering
# | Question | A | B | C | D | Ans
1 | Pick up the incorrect statement from the following? | The process of decomposing the organic matter under controlled anaerobic conditions, is called sludge digestion | Sludge digestion is carried out in sludge tank | The gases produced in sludge digestion process, contain 75% carbon dioxide | The gases produced in sludge digestion process, contain 75% methane | C
2 | Pick up the incorrect statement from the following? | The mixture of water and waste products, is called sewage | The treated sewage effluents, are generally used for irrigating the crops | The process of collecting, treating and disposing off the sewage, is called sewerage | The old convergence system was definitely better than water carried sewerage system | D
3 | Pick up the correct statement from the following? | Anaerobic bacteria flourish in the absence of oxygen | Aerobic bacteria flourish in the presence of oxygen | Facultative bacteria flourish with or without oxygen | All the above | D
4 | Pick up the correct statement from the following? | The circular section of sewers provides maximum hydraulic mean depth | The circular sewers are provided for separate sewerage system | The circular sewers work efficiently if the sections run at least half full | All the above | D
5 | Pick up the correct statement from the following? | Inlets are provided on the road surface at the lowest point for draining rain water | Inlets are generally provided at an interval of 30 m to 60 m along straight roads | Inlets having horizontal openings, are called horizontal inlets | All the above | D
6 | Pick up the correct statement from the following? | Indore method of composting involves decomposition under aerobic conditions | Bangalore method of composting involves decomposing under anaerobic conditions | Fully stabilised refuse by the Bangalore method of compositing is a powdery mass called humus | all of these | D
7 | Pick up the correct statement from the following? | pH value indicates acidity and alkalinity of sewage | In acidic sewage, the pH value is less than 7 | In alkaline sewage, the pH value is more than 7 | All the above | D
8 | Pick up the correct statement from the following? | The boning rod is used for checking the levels of the sewer inverts | Manhole covers are made circular for the convenience of the cleaning staff | A manhole is classified as shallow manhole if its depth is less than 0.9 m | All the above | D
9 | Pick up the correct statement from the following ? | Turbidity is more in strong sewage | The black colour indicates septic sewage | The sewage omits offensive odours after four hours | All the above | D
10 | The layers of vegetable wastes and night soil alternatively piled above the ground to form a mound, is called_______________? | A heap | Plateau | Windrow | None of these | D
11 | The gas which may cause explosion in sewers, is_________________? | Carbondioxide | Methane | Ammonia | Carbon monoxide | B
12 | The discharge per unit plan area of a sedimentation tank, is generally called________________? | Over flow rate | Surface loading | Over flow velocity | All the above | D
13 | The settling velocity of the particles larger than 0.06 mm in a settling tank of depth 2.4 is 0.33 m per sec. The detention period recommended for the tank, is____________________? | 30 minutes | 1 hour | 1 hour and 30 minutes | 2 hours | D
14 | Pick up the incorrect statement from the following for allowing workers to enter sewers_______________? | The particular manhole and one manhole on upstream and one manhole on downstream should remain open for 30 minutes | Proper tests for the presence of poisonous gases must be carried out | The men entering the manhole should be advised to smoke in the sewer | Warning signals should be erected | C
15 | To prevent settling down of sewage both at the bottom and on the sides of a large sewer, self-cleaning velocity recommended for Indian conditions, is_________________? | 0.50 m/sec | 0.60 m/sec | 0.70 m/sec | 0.75 m/sec | D
16 | The normal values of over flow rates for sedimentation tanks using coagulant, ranges between__________________? | 25,000 to 35,000 litres/sqm/day | 40,000 to 50,000 litres/sqm/day | 50,000 to 60,000 litres/sqm/day | 80,000 to 100,000 litres/sqm/day | C
17 | At the junction of sewers___________________? | Top of smaller sewer is kept lower | Top of larger sewer is kept lower | Tops of both the sewers are at the same level | None of these | D
18 | Sewer pipes are designed for maximum discharge with 25% to 33% vacant cross-sectional area for__________________? | Unexpected large scale infiltration of stream water | Unexpected increase in the population | Under estimates of maximum and average flows | All of the above | D
19 | The sewer that unloads the sewage at the point of treatment is called_________________? | Main sewer | Outfall sewer | Branch sewer | House sewer | B
20 | For a grit chamber, if the recommended velocity of flow is 0.2 m/sec and detention period is 2 minutes, the length of the tank, is__________________? | 16 m | 20 m | 24 m | 30 m | C
21 | If q is the average sewage flow from a city of population P, the maximum sewage flow______________? | Q = [(4 + )/(18 + )] q | Q = [(18 + P)/(4 + )] q | Q = [(18 + )/(4 + )] q | Q = [(5 + )/((15 + )] q | C
22 | If the depth of flow in a circular sewer is 1/4th of its diameter D, the wetted perimeter is______________? | /2 | /4 | /3 | D | C
23 | If the flame of a miner’s safety lamp in a manhole extinguishes within 5 minutes, the sewer certainly contains_______________? | Hydrogen sulphide | Carbon dioxide | Methane | Oxygen | B
24 | The sewage treatment units in which anaerobic decomposition of organic matter is used, are called________________? | Imhoff tanks | Trickling filters | Sludge sedimentation tanks | None of these | B
25 | If the diameter of a sewer is 150 mm, the gradient required for generating self cleansing velocity, is________________? | 1 in 60 | 1 in 100 | 1 in 120 | None of these | B
26 | The grit and silt of the grit chambers, may not be used for_________________? | Raising low lying areas by dumping | Concreting | Both A. and B. | Neither A. nor B | B
27 | Imhoff cone is used to measure________________? | Total organic solids | Total solids | Total in organic solids | Settleable solids | D
28 | Dilution method of disposing of sewage, is not preferred to_______________? | When sewage is fresh | When diluting water has high dissolved oxygen content | When diluting water is used for water supply near the point of sewage disposed | When the diluting water is having flow currents | C
29 | The reduced levels of the string at the consecutive sight rails A and B are 203.575 m, 203.475 m respectively. If the difference of their R.D.s is 10 m, the gradient of the sewer line is_________________? | 1 in 100 upward | 1 in 500 upward | 1 in 100 downward | 1 in 503 upward | C
30 | For the COD test of sewage, organic matter is oxidised by K2Cr2O7 in the presence of________________? | H2SO4 | HNO3 | HCl | None of these | A
31 | In sewers the velocity of flow should not be_________________? | More than the self-cleansing velocity | Less than the self-cleansing velocity | Less than 10 m/sec | More than 20 m/sec | B
32 | In sewers the effect of scouring is more on__________________? | Top side | Bottom side | Horizontal side | All sides | B
33 | Sewer ventilating columns are generally placed at_______________? | Distances 150 m to 300 m | Upper ends of branch sewers | Every change in the size of sewers | All the above | D
34 | In a sedimentation tank (length L, width B, depth D) the settling velocity of a particle for a discharge Q, is____________________? | Q/(B × D) | Q/(L × D) | Q/L | Q/(B × L) | D
35 | The amount of oxygen consumed by the aerobic bacterias which cause the aerobic biological decomposition of sewage, is known_________________? | Bio-Chemical Oxygen Demand (B.O.D.) | Dissolved Oxygen (D.O.) | Chemical Oxygen Demand (C.O.D.) | None of these | B
36 | Water content of sewage is about___________________? | 90 % | 95 % | 99 % | 9.9 % | D
37 | The most efficient cross-section of sewers in a combined sewerage system is________________? | Parabolic | Circular | Rectangular | New egged | B
38 | The factor responsible for purification of sewage in river is________________? | Hydrology | Dissolved oxygen in water | Temperature | All the above | D
39 | To maintain aerobic biological activity, the moisture content of the compost mass should be about_________________? | 45 % | 50 % | 55 % | 60 % | C
40 | The pH value of sewage is determined with the help of_________________? | Imhoff Cone | Turbid meter | Potentiometer | None of these | C
41 | The normal value of over flow rates for plain primary sedimentation tanks, ranges between________________? | 25,000 to 35,000 litres/sqm/day | 40,000 to 50,000 litres/sqm/day | 50,000 to 60,000 litres/sqm/day | 80,000 to 100,000 litres/sqm/day | B
42 | Which one of the following statements regarding septic tanks is wrong ? | A gap of 7.5 cm between the bottom of the covering slab and the top level of scum is provided | The outlet invert level is kept 5 to 7.5 cm below the inlet invert level | The minimum width of septic level is 90 cm | The depth of tank is kept equal to its width | D
43 | In areas where rainy season is limited to a few months, the type of sewerage system recommended is__________________? | Combined system | Partially separate system | Separate system | None of these | C
44 | Dried sewage after treatment is used as____________________? | Fertilizer | Building material | Chemical for lowering B.O.D. | Base material for paints | A
45 | In areas where light rains are uniformly distributed throughout the year, the type of sewerage system to be adopted is_______________? | Separate system | Combined system | Partially combined system | None of these | B
46 | 5 days-biochemical oxygen demand (BOD5) is taken at a temperature of_________________? | 0°C | 15°C | 20°C | 25°C | C
47 | Pick up the in-correct statement from the following? | Manholes are provided in sewer pipes at suitable intervals | Catch basins are generally provided in sewers for carrying drainage discharge | Inlets are generally provided in all sewers | None of these | C
48 | The moisture content of sludge is reduced from 90% to 80% in a sludge digestion tank. The percentage decrease in the volume of sludge, is_______________? | 25 % | 50 % | 10 % | 5 % | B
49 | Bio-chemical oxygen demand (BOD) for the first 20 days in generally referred to_______________? | Initial demand | First stage demand | Carbonaceous demand | All of these | D
50 | If is the diameter of upper circular portion, the overall depth of New Egg shaped sewer section, Is_____________________? | 1.250 D | 1.350 D | 1.425 D | 1.625 D | D
51 | For evaporation and measurement of settable solids, the apparatus used, is________________? | A jar | A breaker | A test tube | An Imhoff cone | D
52 | For design of sewers, percentage of sewage discharge is assumed_____________________? | 65 to 70% | 70 to 75% | 75 to 80% | 85% | C
53 | ‘Cowl’ is provided at___________________? | Lower end of ventilating column | Upper end of ventilating column | Upper end of the manhole | First step in manhole | B
54 | A drop manhole is provided if__________________? | A sewer drops from a height | A branch sewer joins the main sewer at higher level | A lamp is inserted to check obstruction | None of these | B
55 | The use of coarse screens for the disposal of sewage, may be dispensed with by______________? | Comminutor | Shredder | Both A. and B. | Neither A. nor B. | C
56 | For detecting the nitrates in sewage, the colour may be developed by adding________________? | Potassium permanganate | Sulphuric acid and napthamine | Phenol-di -sulphuric acid and potassium hydroxide | None of these | C
57 | In septic tanks__________________? | Free board of 0.3 m may be provided | The baffles or tees are extended up to top level of scum | The clear space between the baffle top and covering slab is about 7.5 cm | All the above | D
58 | Stone ware pipes are_______________? | Highly resistant to sulphide corrosion | Highly impervious | Hydraulically efficient because of their smooth interior surface | Especially suited to pressure pipes | D
59 | The ratio of the diameter of a circular section and the side of a square section hydraulically equivalent, is____________________? | 1.095 | 1.085 | 1.075 | 1.065 | A
60 | Drop manholes are the manholes___________________? | Without entry ladders | Without manhole covers | With depths more than 3.5 m | Having drains at different levels | D
61 | If 2% solution of a sewage sample is incubated for 5 days at 20°C and depletion of oxygen was found to be 5 ppm, B.O.D. of the sewage is____________________? | 200 ppm | 225 ppm | 250 ppm | None of these | C
62 | The sewers___________________? | Must be of adequate size to avoid over flow | Must flow under gravity ½ to ¾ full | Must be laid at least 2 to 3 m deep to collect /water from the basements | All the above | D
63 | In a fully mechanised composting plant, involves________________? | Mechanized receipt | Mechanized segregation | Mechanized pulverising of refuse | All of these | D
64 | weight of water, the hydraulic mean depth of the sewer and the bed slope w is the unit of the sewer, then the tractive force exerted by flowing water, is________________________? | w r S S | w r1/2 | w r S | w r2/3 | A
65 | The detention time of a circular tank of diameter d and water depth H, for receiving the sewage Q per hour, is________________? | d² (0.011d + 0.785H)/Q | d (0.022d + 0.085H)/Q | d (0.785d + 0.011H)/Q | d (0.285d + 0.011H)/Q | A
66 | Antisyphonage pipe is fitted_______________? | At the end of septic tanks | On manholes | With a W.C. trap | At the beginning of sewer line | C
67 | pH value of sludge during alkaline regression stage, is__________________? | More than 7 | Less than 7 | Less than 6 | More than 6 | A
68 | Pick up the incorrect size of stone ware sewers_________________? | 52.5 cm | 67.5 cm | 82.5 cm | None of these | D
69 | Assertion A.: A free board of 0.3 m is provided above the top sewage line in septic tanks. Reason (R): It helps to accommodate the scum in the septic tank_________________? | Both A and R is true and R is the correct explanation of A | Both A and R is true but R is not a correct explanation of A | A is true but R is false | A is false but R is true | A
70 | The clarigesters are_________________? | Circular septic tanks | Rectangular septic tanks | Circular Imhoff double tanks with bottom hoppers | Circular Imhoff double storey tanks without bottom hoppers | D
71 | In a residential colony, sewers of diameters 100 mm, 150 mm and 225 mm were laid with a gradient 1 in 120. Which portion of the sewage system does not choke in due course of time? | 100 mm dia. | 150 mm dia. | 225 mm dia. | All of these | C
72 | If D is the diameter of a circular sewer and D’ is the top horizontal diameter of an equivalent egg shaped section, the relationship which holds good, is_______________? | D’ = 0.64 D | D’ = 0.74 D | D’ = 0.84 D | D’ = 0.94 D | C
73 | In case of Imhoff tanks_____________________? | The shape is rectangular | Detention period is 2 hours | The velocity of flow is restricted to 0.30 m/minute | All the above | D
74 | The maximum depth of sedimentation tanks, is kept__________________? | 3 m | 3.5 m | 4 m | 4.5 m | A
75 | A sewer running partially full and hurried with back filled, fails in compression due to_________________? | Weight of the pipe | Weight of the back fill | Superimposed traffic loads | All the above | D
76 | Kjeldahl nitrogen is a mixture of___________________? | Ammonia and nitrogen | Nitrogen and organic nitrogen | Organic nitrogen and ammonia | All the above | D
77 | Nitrogen cycle of sewage, is____________________? | Liberation of ammonia-formation of nitrites-formation of nitrates-liberation of nitrogen | Liberation of nitrogen-liberation of ammonia-formation of nitrites- formation of nitrates | Liberation of nitrogen-formation of nitrates-formation of nitrites-liberation of ammonia | Formation of nitrates-formation of nitrites-liberation of nitrates-liberation of nitrates | A
78 | The minimum diameter of a sewer is kept __________________? | 10 cm | 15 cm | 20 cm | 25 cm | B
79 | Pick up the correct statement from the following _________________? | The materials separated by screens, is called screenings | The screenings are disposed off either by burning or by burial or by dumping | The process of burning the screenings, is known as compositing | All the above | D
80 | An inverted siphon is designed generally for____________________? | One pipe | Two pipes | Three pipes | Four pipes | C
81 | Hazen’s formula VS = 418 (GS – Gw)d [(3T + 70)/100] is used for the settlement velocity of the particles of diameter______________________? | Less than 0.01 mm | Less than 0.05 mm | Less than 0.1 mm | Greater than 0.1 mm | D
82 | In sewers designed with self cleansing velocity________________? | The bottom is silted | The bottom is scoured | Both silting and scouring occur at the bottom | Neither silting nor scouring occurs at the bottom | D
83 | The spacing of bars of perforations of fine screens used for the treatment of sewage, is_______________? | 2 to 3 mm | 3 to 5 mm | 5 to 8 mm | 8 to 10 mm | A
84 | The rate of accumulation of sludge per person per year, is_______________________? | 10 litres | 15 litres | 20 litres | 25 litres | C
85 | In circular sewers if depth of flow is 0.2 times the full depth, the nominal gradient,______________? | Is only provided | Is doubled | Is trebled | Is not enough | B
86 | The flow velocity in detritus tanks is________________? | 0.05 m/sec | 0.09 m/sec | 1.25 m/sec | None of these | B
87 | The water carried sewerage system removes__________________? | Domestic sewage | Industrial sewage | Storm sewage | All the above | D
88 | The asbestos cement pipes are generally laid___________________? | Horizontally | Vertically | At an angle of 30° | At an angle of 60° | B
89 | A safety lamp when inserted in the upper portion of a manhole causes flames. It indicates the presence of______________? | Carbondioxide gas | Hydrogen sulphide gas | Methane gas | Petrol vapours | C
90 | If the depletion of oxygen is found to be 2.5 mg/litre after incubating 2.5 ml of sewage diluted to 250 ml for 5 days at 20°C, B.O.D. of the sewage is_________________? | 50 mg/l | 100 mg/l | 150 mg/l | 250 mg/l | D
91 | A circular sewer section is preferred to because__________________? | It is cheaper in construction | It provides maximum area for a given perimeter | It provides maximum hydraulic mean depth | All the above | D
92 | In a city the ratio of the drainage to sewage is 20, the percentage discharge passing through non-monsoon periods, is_____________________? | 5 | 10 | 15 | 20 | D
93 | In case of sewer lines_________________? | Water test is carried out to check water tightness of the joints | Test for straightness is carried out with the help of a lamp and mirror | Obstruction test is carried out with the help of smooth ball of diameter 13 mm | All the above | D
94 | A manhole is classified as shallow if its depth is between_________________? | 0.4 to 0.5 m | 0.5 to 0.7 m | 0.7 to 0.9 m | 0.9 to 1.20 m | C
95 | The stone ware sewers_________________? | Are used for carrying sewage and drainage from houses | Are manufactured from clays and shale | After casting are dried and burnt at temperature 150°C, 700°C and 1200°C | All the above | D
96 | The most efficient cross section of sewers in a separate sewerage system is__________________? | Parabolic | Circular | Rectangular | New egged | B
97 | For trunk and out-fall, the type of sewers generally used, is_____________________? | Standard egg shaped | Circular shaped | Horse shoe shaped | Parabolic shaped | C
98 | In sewers the highest non-scouring velocity is achieved in________________? | Glazed bricks sewers | Cast iron sewers | Cement concrete sewers | Stone ware sewers | A
99 | If D.O. concentration falls down to zero in any natural drainage, it indicates the zone of__________________? | Degradation | Active decomposition | Recovery | Cleaner water | B
100 | The suitable cross-section of sewers to carry combined flow, is__________________? | Circular | Egg shaped | Rectangular | Horse shoe shaped | B
101 | The minimum recommended diameter of sewers, is_________________? | 5 cm | 10 cm | 15 cm | 20 cm | C
102 | If the over land flow from the critical point to the drain is 8 km and the difference in level is 12.4 m, the inlet time is________________? | 2 hours | 3 hours | 4 hours | 5 hours | C
103 | The settlement of a particle in sedimentation tank, is affected by_____________________? | Velocity of flow | Viscosity of water | Size and shape of solid | All the above | D
104 | A sewer pipe contains 1 mm sand particles of specific gravity 2.65 and 5 mm organic particles of specific gravity 1.2, the minimum velocity required for removing the sewerage, is_____________________? | 0.30 m/sec | 0.35 m/sec | 0.40 m/sec | 0.45 m/sec | D
105 | The sewer which collects the discharge from a collecting system and delivers it to a treatment plant, is known_____________________? | House sewer | Lateral sewer | Branch sewer | Sewer outfall | D
106 | The most dangerous pollutant in vehicular emissions is____________________? | CO | SO2 | CO2 | O3 | A
107 | For laying a sewer line in a trench of 2 m width, an offset line is marked on the ground parallel to the given centre line at a distance of___________________? | 100 cm | 120 cm | 140 cm | 160 cm | D
108 | The following is the physical characteristic of sewage___________________? | Turbidity | Colour | Odour | All the above | D
109 | It is customary to design a sewer for D.W.F. on the basis of________________? | Average demand | Twice the average demand | Thrice the average demand | Four times the average demand | C
110 | Fresh sewage is generally_____________________? | Alkaline | Acidic | Highly decomposed | A source of objectionable odour | A
111 | For detecting the nitrites in the sewage, the matching colour may be developed by adding_________________? | Potassium permanganate | Sulphuric acid and napthamine | Phenol-di -sulphuric acid potassium hydroxide | None of these | B
112 | The laying of sewers is done with____________________? | Magnetic compass | Theodolite | Level | Clinometer | C
113 | The settlement velocity of a solid (diameter 0.5 mm, specific gravity 1.75) in water having temperature 10°C, is______________________? | 213.5 cm/sec | 313.5 cm/sec | 413.5 cm/sec | 500 cm/sec | B
114 | For estimating the peak run off the rational formula Q = 0.0278 KpA was evolved by______________? | Kinchling | Lloyd Davis | Frubling | All the above | D
115 | The most effective arrangement for diverting excess storm water into a natural drainage, is____________________? | Leaping weir | Overflow weir | Siphon spill way | None of these | C
116 | For a peak discharge of 0.0157 cumec, with a velocity of 0.9 m/sec, the diameter of the sewer main, is________________? | 10 cm | 12 cm | 15 cm | 18 cm | C
117 | You are asked to design sewer pipes of diameters 0.4 m to 0.9 m at maximum flow, you will assume the sewer flow running at___________________? | Full depth | Half full | Two third full | Three fourth full | B
118 | In a sludge digestion tank if the moisture content of sludge V1 litres is reduced from p1 % to p2 % the volume V2 is____________________? | [(100 + P1)/(100 – P2)] V1 | [(100 – P1)/(100 + P2)] V1 | [(100 – P1)/(100 – P2)] V1 | [(100 + P2)/(100 – P1)] V1 | C
119 | The sewage treatment in septic tanks is due to__________________? | Anaerobic decomposition | Aerobic decomposition | Parasitic decomposition | None of these | A
120 | If is the rugosity coefficient, is the bed slope of sewer, the velocity of flow in m/sec may be obtained by the formula V = (1/n) r2/3 s1/2 evolved by_________________? | Chezy | Manning | Bazin | Kutter | B
121 | 3.0 ml of raw sewage is diluted to 300 ml. The D.O. concentration of the diluted sample at the beginning of the test was 8 mg/l. After 5 day-incubation at 20°C, the D.O. concentration was 5 mg/l. The BOD of raw sewerage is______________________? | 100 mg/l | 200 mg/l | 300 mg/l | 400 mg/l | C
122 | Assertion A.: The minimum self cleansing velocity in the sewer, at least once a day, must be generated. Reason (R): If certain deposition takes place and is not removed, it obstructs free flow and causes further deposition leading to complete blocking of the sewer? | Both A and R are true and R is the correct explanation of A | Both A and R are true but R is not a correct explanation of A | A is true but R is false | A is false but R is true | A
123 | Dry water flow in a combined sewer, is______________________? | Industrial sewage | Domestic sewage | Storm water | Inclusive of domestic and industrial sewage but excludes storm water | C
124 | In sewage having fully oxidised organic matter, the nitrogen exists in the form of________________? | Nitrites | Nitrates | Free ammonia | Aluminoid nitrogen | B
125 | Clogging of sewers, is caused due to_______________? | Silting | Low discharge | Greasy and oily matters | All the above | D
126 | The sewer pipe which carries sewage from a building for immediate disposal is______________? | House sewer | Lateral sewer | Intercepting sewer | Main sewer | A
127 | If the diameter of sewer is 225 mm, the gradient required for generating self cleansing velocity, is___________________? | 1 in 60 | 1 in 100 | 1 in 120 | None of these | C
128 | The sewage is pumped up_______________? | From low lying areas | From flat areas | From basements | All the above | D
129 | Which one of the following tests is used for testing sewer pipes ? | Water test | Ball test | Mirror test | All of these | D
130 | The non-clog pump which permits solid matter to pass out with the liquid sewage, is________________? | Centrifugal pump | Reciprocating pump | Pneumatic ejector | None of these | A
131 | When drainage to sewage ratio is 20, the peak dry weather flow is_______________? | 20% of the design discharge | Slightly less than 5% of the design discharge | Slightly more than 5% of the design discharge | None of these | B
132 | Flocculated particles do not change their___________________? | Size | Shape | Weight | None of these | D
133 | For providing an Indian type W.C., the R.C.C. slabs in the toilet portion__________________? | Should be sunk by 20 cm | Should be kept 20 cm above the adjacent portion | Should be sunk by 50 cm | Need not be sunk | C
134 | The width of a rectangular sewer is twice its depth while discharging 1.5 m/sec. The width of the sewer is______________? | 0.68 m | 0.88 m | 1.36 m | 1.76 m | C
135 | In SI units the power of sound is represented in __________________? | Kgs | Joules | Newtons | Watts | D
136 | For the survival of fish in a river stream, the minimum dissolved oxygen is prescribed________________? | 3 ppm | 4 ppm | 5 ppm | 10 ppm | B
137 | The coagulant widely used for sewage treatment, is_________________? | Alum | Ferric chloride | Ferric sulphate | Chlorinated copperas | B
138 | The ratio of minimum hourly flow to the average flow of sewage is_________________? | 1/4 | 1/3 | 1/2 | 3/4 | B
139 | Removal of oil and grease from sewage, is known____________________? | Screening | Skimming | Filtration | None of these | B
140 | The gradient of sewers depends upon_________________? | Velocity of flow | Diameter of the sewer | Discharge | All the above | D
141 | The standard B.O.D. of water is taken for_________________? | 1 day | 2 days | 3 days | 5 days | D
142 | Fresh sewage may become stale in_________________? | One hour | Two to three hours | Three to four hours | Six hours | C
143 | The sewage discharge in a detritus tank of a treatment plant is 576 litres/sec with flow velocity of 0.2 m/sec. If the ratio of width to depth is 2, the depth is____________________? | 100 cm | 110 cm | 120 cm | 150 cm | C
144 | Drop manholes at the junctions of sewer lines, are provided if________________? | Invert level of a branch sewer is more than 60 cm that of the main sewer | Sewer line runs along a main road | Ordinary manhole cannot be built | Two sewer lines intersect | A
145 | During purification process of sewage the gas given off, is________________? | Carbon dioxide | Hydrogen | Ammonia | All the above | D
146 | The sewerage system originates from__________________? | House sewers | Lateral sewers | Branch sewers | Main sewers | A
147 | In septic tanks, decomposition of organic bacteria, is done by_____________________? | Anaerobic bacteria | Aerobic bacteria | Both types of bacterias | None of these | A
148 | Sewer pipes need be checked for_________________? | Minimum flow | Maximum flow | Both A. and B. | None of these | C
149 | hydraulically equivalent, the relationship which holds good, is _______________? | D8/3 = 4 b8/3 | D3/8 = 4 b3/8 | D2/3 = 4 b2/3 | D3/2 = 4 b3/2 | A
150 | Sewer manholes are generally provided at________________? | The change of gradient | The change of direction | The junctions of sewers | All of these | D
151 | Aerobic activity is maximum_______________? | In freshly produced sewage | At sewer pipes | In sewer treatment plants | None of these | A
152 | Before discharging the foul sewage into rivers, it is generally treated by_____________________? | Screening | Sedimentation | Oxidation | All the above | D
153 | In 1000 kg of sewage, the total solids approximate___________________? | 0.5 to 1.0 kg | 1 kg to 2.0 kg | 5 kg to 7.5 kg | 7.5 kg to 10 kg | A
154 | If the diameter of a sewer is 100 mm, the gradient required for generating self cleansing velocity is__________________? | 1 in 60 | 1 in 100 | 1 in 120 | None of these | A
155 | To test chemical oxygen demand (C.O.D.) of sewage, organic matter is oxidised by potassium dichromate in the presence of_______________? | Hydrochloric acid | Sulphuric acid | Nitric acid | Citric acid | B
156 | The sewer which transports the sewage to the point of treatment, is called________________? | House sewer | Out-fall sewer | Branch sewer | Main sewer | B
157 | If a paper moistened with lead acetate for five minutes when placed in manhole turns black. The sewer certainly contains__________________? | Hydrogen sulphide | Carbon dioxide | Methane | Oxygen | A
158 | The gas evolved in sewers is________________? | Carbondioxide | Hydrogen sulphide | Methane | All of these | D
159 | In sewage, the solids in mg per litre is__________________? | 100 to 500 | 500 to 1000 | 1000 to 1500 | 1500 to 2000 | B
160 | If is the diameter of upper circular portion, the area of cross-section of a standard egg shaped sewer, is____________________? | D² | D² | D² | D² | A
161 | The small sewers are cleaned by____________________? | Flushing | Cane rodding | Wooden pills | None of these | A
162 | In sewers the gas generally found, is_________________? | Hydrogen sulphide (H2S) | Carbon dioxide (CO2) | Methane (CH4) | All the above | D
163 | If the depth of partial flow in a sewer of diameter 2 m, is 50 cm, its wetted perimeter is____________________ ? | 1/3 | 0/2 | 0/3 | 2 /3 | D
164 | Rate of flow of sewage is generally assumed__________________? | More than the rate of water supply | Equal to the rate of water supply | Less than the rate of water supply | At 150 litres per capita | D
165 | In R.C. sewer pipes, the percentage longitudinal reinforcement to the cross-sectional area of concrete is kept________________? | 10.0 | 5.0 | 2.0 | 0.25 | D
166 | House connections to the laterals is generally made by___________________? | R.C.C. | P.C.C. | Cast iron | Glazed stonewares | D
167 | In primary sedimentation, the 0.2 mm inorganic solids get separated if specific gravity is_________________? | 2.25 | 2.50 | 2.55 | 2.65 | D
168 | In olden days the type of section adopted in trunk and out fall sewers was__________________? | Parabolic shaped | Horse shoe shaped | Egg shaped | Circular shaped | B
169 | Which one of the following resists hydrogen sulphide corrosion ? | R.C.C. | Glazed stone wares | Asbestos cement | Glazed ware | D
170 | The ratio of design discharge to the surface area of a sedimentation tank is called____________________? | Surface loading | Overflow rate | Overflow velocity | All of these | D
171 | Discrete or granular particles change their_________________ ? | Size | Shape | Weight | None of these | D
172 | Imhoff cone is used to determine_____________________? | Settleable solids | Suspended solids | Dissolved solids | None of these | A
173 | As compared to fresh river water, sea water contains oxygen_________________? | 10% less | 20% less | 10% more | 20% more | B
174 | With self cleansing velocity in sewers___________________? | Silting occurs at bottom | Scouring occurs at bottom | Both silting and scouring occur at bottom | Neither silting nor scouring occurs at bottom | D
175 | The ratio of depths at partial flo________________? | 1 – | 1 – | ½ (1 – | ½ (1 – | C
176 | If the grit in grit chambers is 4.5 million litres per day, its cleaning is done____________________? | Manually | Mechanically | Hydraulically | Electrically | A
177 | The angle subtended by the surface of sewer water with partial flow, at sewer centre is 120°, the depth of sewerage is________________________? | 20 cm | 25 cm | 40 cm | 50 cm | D
178 | Oxidation process results in the formation of___________________? | Carbon dioxide | Nitrates | Sulphates | All the above | D
179 | The sewerage system consists of______________________? | House sewer | Lateral sewer | Branch sewer | All of these | D
180 | The minimum diameter of sewer to be adopted is_________________? | 10 cm | 12.5 cm | 15 cm | 25 cm | C
181 | The porosity of sediments in sewer pipes, is usually taken as___________________? | 0.010 | 0.011 | 0.012 | 0.013 | D
182 | The presence of free ammonia in sewage, is detected by___________________? | Boiling | Adding potassium permanganate | Adding sulphuric acid | Phenol-di-sulphuric acid | A
183 | The digested sludge from septic tanks, is removed after a maximum period of__________________? | 3 years | 3.5 years | 4 years | 5 years | A
184 | Disposal to sewage in large cities, is done in__________________? | Irrigation | Dilution | Oxidation | Purification | B
185 | The dimensions of a rectangular settling tank are: length 24 m, width 6 m and depth 3 m. If 2 hour detention period for tanks is recommended, the rate of flow of sewage per hour, is_____________________? | 204 cu.m | 208 cu.m | 212 cu.m | 216 cu.m | D
186 | Assertion A. : Discharging the effluents from the oxidation ponds just up stream of lakes or reservoirs is undesirable. Reason (R) : The discharged algae get settled in the reservoirs and cause anaerobic decomposition and other water qualities_________________? | Both A and R are true and R is the correct explanation of A | Both A and R are true but R is not a correct explanation of A | A is true but R is false | A is false but R is true | A
187 | The algae dies out in the zone of_____________________? | Degradation | Active decomposition | Recovery | Cleaner water | A
188 | For design purposes, the normal rate of infiltration of ground water into the sewer, is___________________? | 500 litres/km/cm | 1000 litres/km/cm | 1500 litres/km/cm | 2000 litres/km/cm | D
190 | A rain sanitary sewer is constructed to carry_________________ ? | Sanitary sewage | Storm sewage | Surface water | Ground water | A
191 | For house drainage minimum gradient is__________________? | 1 in 60 | 1 in 80 | 1 in 10 | 1 in 400 | A
192 | A rainfall may be classified as acidic if its pH value is less or equal to________________? | 6 | 7 | 5 | 6.5 | C
193 | If is the diameter of upper circular portion, the overall depth of a standard egg shaped section, is___________________? | D | 1.25 D | 1.5 D | 1.75 D | C
194 | The recommended detention period for grit chambers is_______________? | 1 minute | 2 minutes | 3 minutes | 5 minutes | A
195 | For sewer mains of 0.5 to 1 m diameter, the ratio of maximum daily sewage flow to the average daily sewage flow is assumed__________________? | 1.5 | 2.0 | 2.5 | 3.0 | B
196 | In Chezy’s formula V = C rs for calculating the velocity of flow in circular sewer of diameter running full, the value of hydraulic mean radius is_______________? | D | D /2 | D/3 | D/4 | D
197 | The design period of sewage treatment works in normally_________________? | 5 – 10 years | 15 – 20 years | 30 – 40 years | 40 – 50 years | B
198 | The effluent of a septic tank is_________________? | Fit for discharge into any open drain | Foul and contains dissolved and suspended solids | As good as that from a complete treatment | None of these | A
199 | The detention time (t) of a settling tank, may be defined as the time required for_________________? | A particle to travel along its length | A particle to travel from top surface to bottom sludge zone | The flow of sewage to fill the tank | None of these | C
200 | The liquid wastes from kitchens, bath rooms and wash basins, is not called________________? | Liquid waste | Sullage | Sewage | None of these | C
201 | Large diameter sewers subjected to external pressure alone, are reinforced ______________________? | Near the inner surface of the pipe | Near the outer surface of the pipe | Both A. and B. | With elliptical cage | D
202 | The ratio of maximum sewage flow to average sewage flow for trunk mains having diameters more than 1.25 m, is____________________? | 1.5 | 2.0 | 3.0 | 4.0 | A
203 | For non-scouring velocity 5 m/sec, the type of sewers generally preferred to, is____________________? | Cast iron sewers | Cement concrete sewers | Glazed bricks sewers | Stone ware sewers | C
204 | The width of a settling tank with 2 hour detention period for treating sewage 378 cu m per hour, is __________________? | 5 m | 5.5 m | 6.5 m | 7 m | D
205 | The normal values of over flow rates for secondary sedimentation tanks, ranges between__________________? | 25,000 to 35,000 litres/sqm/day | 40,000 to 50,000 litres/sqm/day | 50,000 to 60,000 litres/sqm/day | 80,000 to 10,000 litres/sqm/day | A
206 | If the pH value of sewage is 7__________________? | It is acidic | It is alkaline | It is neutral | None of these | C
207 | For trunk sewers more than 1.25 m in diameter, the ratio of the maximum daily sewage flow to the average daily sewage flow is assumed________________? | 1.5 | 2.0 | 2.5 | 3.0 | A
208 | Boussinesq’s equation for ascertaining unit pressure at a depth on sewers due to traffic loads, is__________________? | pt = 3H3p/2 Z5 | pt = 2H3p/3 Z5 | pt = 3H3p/2Z5 | pt = 2 3p/3Z5 | A
209 | Ventilating shafts are provided to a sewer line at every__________________? | 100 m | 150 m | 200 m | 300 m | D
210 | The underground sewers are more subjected to________________? | Tensile force | Compressive force | Bending force | Shearing force | B
211 | The maximum spacing of manholes specified by Indian standard in sewers upto 0.3 m diameter is____________________? | 20 m | 30 m | 45 m | 75 m | C
212 | Facultative bacteria survive in_____________________? | The presence of oxygen | The absence of oxygen | Both cases A. and B. | Neither A. nor B. | C
213 | The maximum diameter of sewers adopted in the designs is_______________? | 1.0 m | 2.0 m | 3.0 m | 4.0 m | C
214 | The formula V = (1/n) r2/3____________________? | Chezy’s formula | Bazin’s formula | Kutter’s formula | Manning’s formula | D
215 | The first stage of neutral process of sludge digestion, is__________________? | Acid fermentation | Acid regressio | Alkaline fermentation | None of these | A
216 | The self-cleansing velocity of water flowing through pipe lines, is___________________ ? | 2 metres/sec | 1 metre/sec | 0.5 metre/sec | 0.25 metre/sec | A
217 | In very first stage of decomposition of the organic matter in sewage________________? | Nitrites are formed | Nitrates are formed | Carbondioxide is formed | Ammonia is formed | D
218 | Design period of 40 to 50 years is adopted for_________________? | Branch sewers | Main sewers | Trunk sewers | All the above | D
219 | The disintegrating pump in which solid matter is broken up before passing out, is__________________? | Centrifugal pump | Reciprocating pump | Pneumatic ejector | None of these | A
220 | The design period in years for pumping plants, is___________________? | 1 | 2 to 3 | 3 to 5 | 5 to 10 | D
221 | A manhole is generally provided at each__________________? | Bend | Junction | Change of gradient | All the above | D
222 | A nuisance is experienced in diluting water if dilution factor is less than_________________? | 100 | 60 | 40 | 20 | D
223 | If the side of a square sewer is 1000 mm, the diameter of a hydraulically equivalent circular section, is___________________? | 1045 mm | 1065 mm | 1075 mm | 1095 mm | D
224 | In detritus tanks______________________? | Flow velocity is kept 0.09 m/sec | Detention period is kept 3 to 4 minutes | Organic and inorganic materials are separated | All the above | D
225 | The screens are fixed___________________? | Perpendicular to the direction of flow | Parallel to the direction of flow | At an angle 30° to 60° to the direction of flow | None of these | C
226 | Pathogens (or pathogenic bacterias) in water may cause___________________? | Typhoid | Cholera | Dysentery | All the above | D
227 | The value of Chezy’s constant C = 157.6/(1.81 + K/ ) is used in__________________? | Chezy’s formula | Bazin’s formula | Kutter’s formula | Manning’s formula | B
228 | For large sewers, maximum distance between manholes may be_______________? | 50 m | 100 m | 200 m | 300 m | D
229 | Pick up the incorrect statement from the following ? | Septic tanks are horizontal continuous flow type of sedimentation tanks | Septic tanks are generally provided a detention period of 12 to 36 hours | Septic tanks are completely covered and high vent shafts are provided for the escape of foul gases | None of these | D
230 | For sewers, inverted siphon is provided for___________________? | One pipe | Two pipes | Three pipes | Four pipes | C
231 | Which one of the following gases is most significant as air pollutant ? | Carbondioxide | Oxygen | Nitrogen | Sulphur-dioxide | D
232 | A cylindrical ejector having its height 2 m fills after every 10 minutes with a peak sewage discharge of 0.0157 cumec. The diameter of the ejector chamber, is_____________________? | 2.30 m | 2.40 m | 2.45 m | 2.50 m | C
233 | Depletion of ozone layer in the outer atmosphere may cause___________________ ? | Lung cancer | Skin cancer | Bronchitis | Heart disorder | B
234 | The quantity of liquid waste which flows in sewers during the period of rainfall, is known__________________? | Sanitary sewage | Industrial waste | Storm sewage | None of these | C
235 | Pick up the correct statement from the following ? | The larger the sewer in size, more will be velocity | The smaller the sewer in size, less will be velocity | The larger the sewer in size, no deposition will take place | The larger the sewer in size, deposition will take place | D
236 | A five day B.O.D. at 15°C of the sewage of a town is 100 kg/day. If the 5 day B.O.D. per head at 15°C for standard sewage is 0.1 kg/day, the population equivalent is____________________? | 100 | 1000 | 5000 | 10000 | D
237 | The spacing of man holes along a straight portion of a sewer is 300 m, the diameter of the sewer may be__________________? | 0.9 cm | 1.2 m | 1.5 m | > 1.5 m | D
238 | Pick up the correct statement from the following? | In treated sewage, 4 ppm of D.O. is essential | Only very fresh sewage contains some dissolved oxygen | The solubility of oxygen in sewage is 95% that is in distilled water | All the above | D
239 | Lead caulked joints are used for laying____________________? | Stone ware pipes | Earthenware pipes | C.I. pipes | G.I. pipes | B
240 | If the depletion of oxygen is found to be 5 ppm after incubating a 2.5% solution of sewage sample for 5 days at 21°C, B.O.D. of the sewage is_____________________? | 50 ppm | 100 ppm | 150 ppm | 200 ppm | D
241 | The pH value of fresh sewage is usually ______________________? | Equal to 7 | More than 7 | Less than 7 | Equal to zero | B
242 | Pick up the correct statement from the following? | The maximum rate of storm runoff is called peak drainage discharge | Rational method of estimating peak run off, may be used precisely for areas less than 50 hectares | The period after which the entire area starts contributing to the runoff, is called the time of concentration | All the above | D
243 | The spacing of bars for perforations in coarse screens used for the treatment of sewage, is ____________________? | 20 mm | 30 mm | 40 mm | 50 mm | D
244 | The sewer pipes__________________? | Carry sewage as gravity conduits | Are designed for generating self-cleansing velocities at different discharge | Should resist the wear and tear caused due to abrasion | All the above | D
245 | The density of population over 40 hectares is 250/hectare. If water supply demand per day is 200 litres and sewage discharge is 80% of water supply, the sewage flow in sewers of separate system, is_____________________? | 0.05552 cumec | 0.05554 cumec | 0.05556 cumec | 0.0556 cumec | C
246 | Pick up the correct statement from the following? | The water supply pipes carry pure water free from solid particles | The water supply pipes get clogged if flow velocity is less than self cleansing velocity | The sewers may be carried up and down the hills and valleys | The sewer pipes are generally laid along level hills | A
247 | The temperature affects the________________? | Biological activity of bacteria in sewage | Solubility of gases in sewage | Viscosity of sewage | All the above | D
248 | Sludge banks are formed if sewage is disposed of in____________________ ? | Rivers | Seas | Lakes | None of these | B
249 | Chlorination of water is done for the removal of____________________? | Bacterias | Suspended solids | Sediments | Hardness | A
250 | The arrangement made for passing the sewer line below an obstruction below the hydraulic gradient lines called ____________________? | Inverted syphon | Depressed sewer | Sag pipe | all of these | D
251 | The ratio of maximum sewage flow to average sewage flow for mains up to 1 m in diameter, is___________________? | 1.5 | 2.0 | 3.0 | 4.0 | B
252 | In a grit chamber of a sewage treatment plant ____________________? | Flow velocity 0.15 m to 0.3 m/sec is kept | Depth of 0.9 m to 1.20 m is kept | One minute of detention period is kept | All the above | D
253 | Pick up the correct statement from the following ? | Small sewers are cleaned by flushing | Medium sewers are cleaned by cane rodding | Medium sewers may be cleaned by pills | All the above | D
254 | Lead acetate test in sewer manhole is done to test the presence of ____________________? | Methane gas | Hydrogen sulphide | Carbondioxide gas | Diesel vapours | B
255 | Setting out the alignments of sewers may start from__________________? | City | Out-fall | Tail end | Any point | C
256 | Pick up the correct statement from the following ? | Maximum daily flow = 2 times the average daily flow | Maximum daily flow = average daily flow | Sewers are designed for minimum permissible velocity at minimum flow | All the above | D
257 | The most widely used pump for lifting sewage is_________________? | Centrifugal pump | Reciprocating pump | Pneumatic ejector | Air pressure pump | A
258 | Cement concrete sewers are only suitable if non-scouring velocity is between_________________? | 2.5 to 3.0 m/sec | 3.0 to 4.0 m/sec | 3.5 to 4.5 m/sec | 4.5 to 5.5 m/sec | A
259 | Primary treatment of sewage consists of removal of__________________? | Large suspended organic solids | Oil and grease | Sand and girt | Floating materials | A
260 | The bottom of the sewage inlet chamber of septic tanks, is provided an outward slope_________________? | 1 in 5 | 1 in 10 | 1 in 15 | 1 in 20 | B
261 | Which one of the following part of human body withstands minimum radiation ? | Thyroid | Kidneys | Eyes | Ovaries/testis | D
262 | The intensity of rain is expressed in________________? | cm/minute | cm/hour | cm/day | None of these | B
263 | Inter-distance between ventilation columns in a sewer line is kept__________________? | 25 to 50 m | 50 m to 100 m | 100 m to 150 m | 150 m to 300 m | D
264 | The settling velocity of a spherical particle of diameter less than 0.1 mm as per Stock’s law, is__________________? | Vs = 418 (Gs – Gw) d [(3T + 70)/100] | Vs = 418 (Gs – Gw)d² [(3T + 70)/100] | Vs = 218 (Gs – Gw)d² [(3T + 70)/100] | Vs = 218 (Gs – Gw)d [(3T + 70)/100] | B
265 | In the activated sludge process__________________? | Aeration is continued till stability | Aeration is done with an admixture of previously aerated sludge | Sludge is activated by constant stirring | Water is removed by centrifugal action | B
266 | running partially full with central angle , For a circular sewer of diameter__________________? | d/D = ½ (1 – – | a/A | r/R = [1 – | All the above | D
267 | If the discharge of a sewer running half is 628 1.p.s., i = 0.001, and n = 0.010, the diameter of the sewer, is__________________? | 1.39 m | 1.49 m | 1.59 m | 1.69 m | D
268 | Maximum permissible velocity 1.5 m/sec, is adopted in drains_______________________? | With beds of rocks and gravels | Lined with stones | Both A. and B. | Neither A. nor B. | C
269 | The grit chambers of sewage treatment plants, are generally cleaned after__________________? | 2 days | 7 days | 12 days | 14 days | D
270 | In trickling filter, B.O.D. is reduced to___________________? | 30 to 40% | 40 to 60% | 60 to 80% | 80 to 90% | C
271 | In normal conditions, the period for sludge digestion, is_______________? | 10 days | 20 days | 30 days | 60 days | C
272 | are available in size Stoneware sewers________________? | 10 cm | 15 cm | 20 cm | All the above | D
273 | In a sludge tank, the gas mainly produced, is_________________? | Oxygen | Nitrogen | Hydrogen | Carbon dioxide | D
274 | A well oxidized sewage contains nitrogen mainly as___________________? | Nitrates | Nitrites | Free ammonia | None of these | A
275 | If a 2% solution of sewage sample is incubated for 5 days at 20°C and the dissolved oxygen depletion was found to be 8 mg/l. The BOD of the sewage is_________________? | 100 mg/l | 200 mg/l | 300 mg/l | 400 mg/l | D
276 | Self-cleansing velocity is__________________? | Velocity at dry weather flow | Velocity of water at flushing | Velocity at which no accumulation remains in the drains | Velocity of water in a pressure filter | C
277 | 15 cumecs, the depth d and width are related by For drains up to___________________? | d = 0.2 B | d = 0.5 B | B = 0.2 d | B = 0.5 d | B
278 | The rate of accumulation of sludge in septic tanks is recommended as____________________? | 30 litres/person/year | 25 litres/person/year | 30 litres/person/month | 25 litres/person/month | A
279 | In a trickling filter_________________? | Filtration process is used | Biological action is used | Neither A. nor B. | Both A. and B. | B
280 | If the length of overland flow from the critical point to the mouth of drain is 13.58 km and difference in level between the critical point and drain mouth is 10 m, the inlet time is___________________? | 2 hours | 4 hours | 6 hours | 8 hours | D
281 | Hume steel pipes are__________________? | Steel pipes | Steel shell coated from inside with cement mortar | Steel shell coated from outside with cement mortar | Both B. and C. | D
282 | The detention period for plain sedimentation water tanks, is usually____________________? | 4 to 8 hours | 8 to 16 hours | 16 to 24 hours | 24 to 36 hours | A
283 | If the peak discharge of a storm water drain (S.W. Drain) is expected to exceed 150 cumecs, the free board to be provided, is_________________? | 100 cm | 90 cm | 80 cm | 50 cm | A
284 | Skimming tanks are__________________? | Used to remove the grease and oil | Those from which sludge is skimmed out | Tanks provided with self- cleansing screens | Improved version of grit chambers | A
285 | The formula which accepts the value of rugosity coefficient n = 0.012 to be used in Manning’s formula, is given by______________________? | Bazin | Crimp and Bruges | William-Hazen | Kutter | B
286 | The sewer which resists sulphide corrosion, is____________________? | Brick sewer | Cast iron sewer | R.C.C. sewer | Lead sewer | D
287 | Pick up the correct statement from the following ? | Rate of digestion of sludge is more at higher temperature | Thermophilic organisms digest the sludge if the temperature ranges from 40° to 60°C | Mesophilic organisms digest the sludge if the temperature is between 25° and 40°C | All the above | D
288 | The rainfall at any place may be determined by__________________? | Its intensity | Its direction | Its frequency | All the above | D
289 | Pick up the correct statement from the following? | Hydrogen sulphide gas in excess, may cause corrosion of concrete sewers | 4 ppm of Dissolved Oxygen (D.O.) is ensured before discharging the treated sewage in river | Solubility of oxygen in sewage is 95% of that of distilled water | All the above | D
290 | The sludge does not contain waste water from_________________? | Bath rooms | Wash basins | Kitchen sinks | Toilets | D
291 | R.M.O. expenses include___________________? | Running expenses | Maintenance expenses | Operation expenses | All the above | D
292 | 1000 kg of sewage contains________________? | 0.112 kg in suspension | 0.112 kg in solution | 0.225 kg in solution | Both A. and C. of above | D
293 | For treating the sewage of a large city, you will recommend_________________? | A sedimentation tank and an activated sludge treatment plant | A plant consisting of Imhoff tanks with low rate trickling filters | Sedimentation tanks with high rate trickling filters | None of these | A
294 | The sewer which received discharge from two or more main sewers, is known as_______________? | A trunk sewer | An outfall sewer | A main sewer | An intercepting sewer | A
295 | Hydraulic mean radius is_______________? | Mean radius of sewer | Difference in heads between two points in circular pipes | Mean of radii in a pipe line of varying cross -sections | Cross-sectional area/wetted perimeter | D
296 | Traps_________________? | Are water seals which prevent the entry of foul gases | Are used to trap the rats entering sewers | Dissolve the foul gases | Create symphonic action to increase the quick disposal of sewerage | A
297 | Aerobic bacterias___________________? | Flourish in the presence of free oxygen | Consume organic matter as their food | Oxidise organic matter in sewage | All the above | D
298 | ¾th or ¼th extra space is left in sewer pipes at maximum discharge for_________________? | Low estimates of the average and maximum flows | Large scale infiltration of storm water | Unexpected increase in population | All the above | D
299 | Dry weather flow is__________________? | Average daily rate of flow | Average monthly rate of flow | Average annual rate of flow | Water supply allowance per capita | D
300 | The rational formula for peak drainage discharge, was evolved by_________________? | Fruhling | Lloyd David | Kuichling | All of these | D
301 | The drainage area of a town is 12 hectares. Its 40% area is hard pavement ( K = 0.85), the 40% area is unpaved streets (K = 0.20) and the remaining is wooded areas (K = 0.15). Assuming the time of concentration for the areas as 30 minutes and using the formula Ps = 900/(t + 60) the maximum run off is__________________? | 0.10 cumec | 0.12 cumec | 0.15 cumec | 0.20 cumec | C
302 | Assertion A.: The determination of pH value of sewerage is important. Reason (R): The efficiency of certain treatment methods depends upon the availability of pH value________________? | Both A and R are true and R is the correct explanation of A | Both A and R are true but R is not a correct explanation of A | A is true but R is false | A is false but R is true | A
303 | For the open drain (N = 0.025) shown in the below figure, the discharge is________________? | 26.88 cumecs | 27.88 cumecs | 28.88 cumecs | 29.88 cumecs | C
304 | The Chezy’s constant C in the formula V = C_________________? | Size of the sewer | Shape of the sewer | Roughness of sewer surface | All the above | D
305 | If the flame of a miner’s safety lamp in the upper layers of the sewer forms an explosive, the sewer certainly contains_______________? | Hydrogen sulphide | Carbon dioxide | Methane | Oxygen | C
306 | The coagulant which is generally not used for treating the sewage, is__________________? | Alum | Ferric chloride | Ferric sulphate | Chlorinated copperas | A
307 | Which of the following pumps in used to pump sewage solids with liquid sewage without clogging the pump is ? | Centrifugal pump | Pneumatic ejector | Reciprocating pump | None of these | A
308 | Pick up the correct statement from the following ? | The sewer pipes of sizes less than 0.4 m diameter are designed as running full at maximum discharge | The sewer pipes of sizes greater than 0.4 m diameter are designed as running 2/3rd or 3/4th full at maximum discharge | The minimum design velocity of sewer pipes is taken as 0.8 m/sec | All the above | D
309 | Acid regression stage of sludge digestion at a temperature 21°C extends over a period of______________? | 15 days | 30 days | 60 days | 90 days | D
310 | No treatment of the sewage is given if dilution factor is_____________? | Less than 150 | Between 150 to 200 | Between 200 to 300 | More than 500 | D
311 | The pressure exerted by_____________? | The sewage when running full from inside, is called internal pressure | The internal pressure if any, causes tensile stress in the pipe material | Pressure sewers are designed to be safe in tension | All the above | D
312 | For efficient working of a sewer, it must be ensured that _____________? | Minimum velocity of 0.45 m/sec, is maintained at its minimum flow | A maximum velocity of 0.90 m/sec, is maintained at its maximum flow | Both A. and B. | Neither A. nor B. | C
313 | For a continuous flow type of sedimentation tanks__________________? | Width of the tank is normally kept about 6 m | Length of the tank is normally kept 4 to 5 times the width | Maximum horizontal flow velocity is limited to 0.3 m/minute | All the above | D
314 | For drainage pipes in buildings the test applied before putting them to use, is__________________? | Water test | Smoke test | Straightness test | All the above | B
315 | Bottom openings 15 cm × 15 cm in the standing baffle wall are provided________________? | 15 cm c/c | 22.5 cm c/c | 30 cm c/c | 50 cm c/c | B
316 | The asbestos cement sewers are_________________? | Light in weight | Not structurally strong to bear large compressive stress | Susceptible to corrosion by sulphuric acid | All the above | D