## MCQs
Water Supply Engineering
# | Question | A | B | C | D | Ans
1 | If four fires break out in a city of population 40 lakhs and if each hydrant has three streams and duration of each fire is four hours, the total quantity of water required, is______________________? | 1880 kilo litres | 2880 kilo litres | 3880 kilo litres | 4880 kilo litres | B
2 | Aeration of water is done to remove______________? | odour | colour | bacterias | hardness | A
3 | Disinfection of drinking water, is done to remove_________________? | odour | bacterias | turbidity | colour | B
4 | Time of concentration________________? | time taken for the storm water to travel from the most remote point to the drain | duration of rainfall. | time taken for all the ran off to reach the drain | is the time taken, for precipitation | A
5 | In slow sland filters, the turbidity of raw water can be removed only up to_________________? | 60 mg/litre | 75 mg/litre | 100 gm/litre | 150 mg/litre | A
6 | Corrosion of well pipes may not be reduced by_________________? | reducing the draw down and the pumping rate | reducing the flow velocity | using thicker pipes | using screens having larger area of openings | D
7 | For determining the velocity of flow of underground water, the most commonly used non-empirical formula is________________? | Darcy’s formula | Slichter’s formula | Hazen’s formula | Lacy’s formula | A
8 | The specific retention is least in case of_______________? | Clay | Sand | Silt | Coarse gravel | D
9 | According to IS : 1172-1963, a minimum of 135 litres of water capita per day, is required for________________? | Boarding schools | Nurses home and medical quarters | hostels | all the above | D
10 | The underground sources of water, is from______________? | springs | wells | infiltration wells | storage reservoirs | D
11 | The R.L. of ground water table on the sides of a valley is 1505 m whereas R.L. of the stream water is 1475 m. If 60° slope consists of pervious soil between R.L. 1485 m to 1500 m, the gravity spring may be expected at the point of reduced level_______________? | 1500 m | 1505 m | 1475 m | 1485 m | D
12 | The least thickness of class B cast iron (spun) pipe, is_________________? | 7.2 mm | 7.9 mm | 8.6 mm | 10 mm | C
13 | By boiling water, hardness can be removed if it is due to_________________? | calcium sulphate | magnesium sulphate | calcium nitrate | calcium bicarbonate | D
14 | In distribution pipes, drain valves are provided at_______________? | lower point | higher point | junction points | any where | A
15 | Biochemical Oxygen Demand (B.O.D.) of safe drinking water must be________________? | nil | 5 | 10 | 15 | A
16 | Surge tanks are used_______________? | for storage water | to increase the velocity in a pipeline | as overflow valves | to guard against water hammer | D
17 | Sunlight_________________ ? | helps growth of bacterias | impedes growth of algae | increases dissolved oxygen content | reduces turbidity | B
18 | The yield of a rapid gravity filter as compared to that of slow sand filter, is__________________? | 10 times | 15 times | 20 times | 30 times | D